## pricebook_items_tiers_extracted
sheet | category | code | name | tier | unit_price | hours | equipment | hourly_rate | material_mark_up | description
HVAC | Service and Refrigerant Adjustment | ACR0205 | Clean Evaporator Coil (In Place) | MEMBER | 620.1519 | 0.75 | 26.2 | 865 | 40.3077 | Clean evaporator in place using a foaming self rinsing cleaner, brush & vacuum.
HVAC | Service and Refrigerant Adjustment | ACR0205 | Clean Evaporator Coil (In Place) | STANDARD | 689.0577 | 0.75 | 26.2 | 865 | 40.3077 | Clean evaporator in place using a foaming self rinsing cleaner, brush & vacuum.
HVAC | Service and Refrigerant Adjustment | ACR0205 | Clean Evaporator Coil (In Place) | RUMI | 765.6197 | 0.75 | 26.2 | 865 | 40.3077 | Clean evaporator in place using a foaming self rinsing cleaner, brush & vacuum.
HVAC | Service and Refrigerant Adjustment | ACR0210 | Clean Evaporator Coil (Remove) | MEMBER | 863.2385 | 1 | 61.2 | 865 | 94.1538 | Clean evaporator by removing from plenum and cleaning. With coil still connected to refrigerant lines and pressurized.
HVAC | Service and Refrigerant Adjustment | ACR0210 | Clean Evaporator Coil (Remove) | STANDARD | 959.1538 | 1 | 61.2 | 865 | 94.1538 | Clean evaporator by removing from plenum and cleaning. With coil still connected to refrigerant lines and pressurized.
HVAC | Service and Refrigerant Adjustment | ACR0210 | Clean Evaporator Coil (Remove) | RUMI | 1065.7265 | 1 | 61.2 | 865 | 94.1538 | Clean evaporator by removing from plenum and cleaning. With coil still connected to refrigerant lines and pressurized.
HVAC | Service and Refrigerant Adjustment | ACR0210 | Clean Evaporator Coil (Disconnect & Remove) | MEMBER | 1252.4885 | 1.5 | 61.2 | 865 | 94.1538 | Pump down refrigerant, remove coil & clean with chemical, re-install coil, re-connect drain line, pull vacuum, leak test, and recharge.
HVAC | Service and Refrigerant Adjustment | ACR0210 | Clean Evaporator Coil (Disconnect & Remove) | STANDARD | 1391.6538 | 1.5 | 61.2 | 865 | 94.1538 | Pump down refrigerant, remove coil & clean with chemical, re-install coil, re-connect drain line, pull vacuum, leak test, and recharge.
HVAC | Service and Refrigerant Adjustment | ACR0210 | Clean Evaporator Coil (Disconnect & Remove) | RUMI | 1546.2821 | 1.5 | 61.2 | 865 | 94.1538 | Pump down refrigerant, remove coil & clean with chemical, re-install coil, re-connect drain line, pull vacuum, leak test, and recharge.
HVAC | Service and Refrigerant Adjustment | ACR0215 | De-Ice Evaporator Coil | MEMBER | 202.9327 | 0.25 | 6 | 865 | 9.2308 | De-ice evaporator coil using heat gun or gas furnace to expedite the diagnostic process.
HVAC | Service and Refrigerant Adjustment | ACR0215 | De-Ice Evaporator Coil | STANDARD | 225.4808 | 0.25 | 6 | 865 | 9.2308 | De-ice evaporator coil using heat gun or gas furnace to expedite the diagnostic process.
HVAC | Service and Refrigerant Adjustment | ACR0215 | De-Ice Evaporator Coil | RUMI | 250.5342 | 0.25 | 6 | 865 | 9.2308 | De-ice evaporator coil using heat gun or gas furnace to expedite the diagnostic process.
HVAC | Service and Refrigerant Adjustment | ACR0215 | Clean Condenser Coil | MEMBER | 414.45 | 0.5 | 18.2 | 865 | 28 | Clean condenser coil on exposed surface
HVAC | Service and Refrigerant Adjustment | ACR0215 | Clean Condenser Coil | STANDARD | 460.5 | 0.5 | 18.2 | 865 | 28 | Clean condenser coil on exposed surface
HVAC | Service and Refrigerant Adjustment | ACR0215 | Clean Condenser Coil | RUMI | 511.6667 | 0.5 | 18.2 | 865 | 28 | Clean condenser coil on exposed surface
HVAC | Service and Refrigerant Adjustment | ACR0240 | Refrigerant Recharge 1 to 3 lbs R-410a | MEMBER | 538.7885 | 0.5 | 108 | 865 | 166.1538 | Using available charts or superheat method, recharge unit using up to 3lbs R-410a
HVAC | Service and Refrigerant Adjustment | ACR0240 | Refrigerant Recharge 1 to 3 lbs R-410a | STANDARD | 598.6538 | 0.5 | 108 | 865 | 166.1538 | Using available charts or superheat method, recharge unit using up to 3lbs R-410a
HVAC | Service and Refrigerant Adjustment | ACR0240 | Refrigerant Recharge 1 to 3 lbs R-410a | RUMI | 665.1709 | 0.5 | 108 | 865 | 166.1538 | Using available charts or superheat method, recharge unit using up to 3lbs R-410a
HVAC | Service and Refrigerant Adjustment | ACR0240 | Refrigerant Recharge 3 to 6 lbs R-410a | MEMBER | 861.5893 | 0.75 | 216 | 865 | 308.5714 | Using available charts or superheat method, recharge unit using up to 6lbs R-410a
HVAC | Service and Refrigerant Adjustment | ACR0240 | Refrigerant Recharge 3 to 6 lbs R-410a | STANDARD | 957.3214 | 0.75 | 216 | 865 | 308.5714 | Using available charts or superheat method, recharge unit using up to 6lbs R-410a
HVAC | Service and Refrigerant Adjustment | ACR0240 | Refrigerant Recharge 3 to 6 lbs R-410a | RUMI | 1063.6905 | 0.75 | 216 | 865 | 308.5714 | Using available charts or superheat method, recharge unit using up to 6lbs R-410a
HVAC | Service and Refrigerant Adjustment | ACR0240 | Refrigerant Recharge 6 to 9 lbs R-410a | MEMBER | 1117.2214 | 0.9 | 324 | 865 | 462.8571 | Using available charts or superheat method, recharge unit using up to 9lbs R-410a
HVAC | Service and Refrigerant Adjustment | ACR0240 | Refrigerant Recharge 6 to 9 lbs R-410a | STANDARD | 1241.3571 | 0.9 | 324 | 865 | 462.8571 | Using available charts or superheat method, recharge unit using up to 9lbs R-410a
HVAC | Service and Refrigerant Adjustment | ACR0240 | Refrigerant Recharge 6 to 9 lbs R-410a | RUMI | 1379.2857 | 0.9 | 324 | 865 | 462.8571 | Using available charts or superheat method, recharge unit using up to 9lbs R-410a
HVAC | Service and Refrigerant Adjustment | ACR0240 | Remove Refrigerant to Correct an Overcharge | MEMBER | 219.5481 | 0.25 | 18 | 865 | 27.6923 | Remove and dispose of excess refrigerant resulting from an overcharge condition.
HVAC | Service and Refrigerant Adjustment | ACR0240 | Remove Refrigerant to Correct an Overcharge | STANDARD | 243.9423 | 0.25 | 18 | 865 | 27.6923 | Remove and dispose of excess refrigerant resulting from an overcharge condition.
HVAC | Service and Refrigerant Adjustment | ACR0240 | Remove Refrigerant to Correct an Overcharge | RUMI | 271.047 | 0.25 | 18 | 865 | 27.6923 | Remove and dispose of excess refrigerant resulting from an overcharge condition.
HVAC | Service and Refrigerant Adjustment | ACR0240 | Refrigerant Recharge 1 to 3 lbs R-22 COMMERCIAL ONLY | MEMBER | 1674.9643 | 0.5 | 1000 | 865 | 1428.5714 | Using available charts or superheat method, recharge unit using up to 3lbs R-22 COMMERCIAL ONLY
HVAC | Service and Refrigerant Adjustment | ACR0240 | Refrigerant Recharge 1 to 3 lbs R-22 COMMERCIAL ONLY | STANDARD | 1861.0714 | 0.5 | 1000 | 865 | 1428.5714 | Using available charts or superheat method, recharge unit using up to 3lbs R-22 COMMERCIAL ONLY
HVAC | Service and Refrigerant Adjustment | ACR0240 | Refrigerant Recharge 1 to 3 lbs R-22 COMMERCIAL ONLY | RUMI | 2067.8571 | 0.5 | 1000 | 865 | 1428.5714 | Using available charts or superheat method, recharge unit using up to 3lbs R-22 COMMERCIAL ONLY
HVAC | Service and Refrigerant Adjustment | ACR0240 | Replace TXV | MEMBER | 1544.7981 | 1.75 | 131.75 | 865 | 202.6923 | Pump down refrigerant to coil, remove exisitng TXV, install new TXV, evacuate system, leak test, and recharge.
HVAC | Service and Refrigerant Adjustment | ACR0240 | Replace TXV | STANDARD | 1716.4423 | 1.75 | 131.75 | 865 | 202.6923 | Pump down refrigerant to coil, remove exisitng TXV, install new TXV, evacuate system, leak test, and recharge.
HVAC | Service and Refrigerant Adjustment | ACR0240 | Replace TXV | RUMI | 1907.1581 | 1.75 | 131.75 | 865 | 202.6923 | Pump down refrigerant to coil, remove exisitng TXV, install new TXV, evacuate system, leak test, and recharge.
HVAC | Service and Refrigerant Adjustment | ACR0240 | Move TXV Bulb | MEMBER | 396.1731 | 0.5 | 5 | 865 | 7.6923 | Move TXV Bulb outside the cabinet and clamp onto suction line, Reinsulate bulb.
HVAC | Service and Refrigerant Adjustment | ACR0240 | Move TXV Bulb | STANDARD | 440.1923 | 0.5 | 5 | 865 | 7.6923 | Move TXV Bulb outside the cabinet and clamp onto suction line, Reinsulate bulb.
HVAC | Service and Refrigerant Adjustment | ACR0240 | Move TXV Bulb | RUMI | 489.1026 | 0.5 | 5 | 865 | 7.6923 | Move TXV Bulb outside the cabinet and clamp onto suction line, Reinsulate bulb.
HVAC | Service and Refrigerant Adjustment | ACR0240 | Evacuate and Recharge up to 2.5 Ton System R-410a | MEMBER | 1250.8393 | 1.25 | 216 | 865 | 308.5714 | Remove existing refrigerant, pull vacuum on system, recharge with new refrigerant.
HVAC | Service and Refrigerant Adjustment | ACR0240 | Evacuate and Recharge up to 2.5 Ton System R-410a | STANDARD | 1389.8214 | 1.25 | 216 | 865 | 308.5714 | Remove existing refrigerant, pull vacuum on system, recharge with new refrigerant.
HVAC | Service and Refrigerant Adjustment | ACR0240 | Evacuate and Recharge up to 2.5 Ton System R-410a | RUMI | 1544.246 | 1.25 | 216 | 865 | 308.5714 | Remove existing refrigerant, pull vacuum on system, recharge with new refrigerant.
HVAC | Service and Refrigerant Adjustment | ACR0240 | Evacuate and Recharge 3 to 3.5 Ton System R-410a | MEMBER | 1435.9821 | 1.25 | 360 | 865 | 514.2857 | Remove existing refrigerant, pull vacuum on system, recharge with new refrigerant.
HVAC | Service and Refrigerant Adjustment | ACR0240 | Evacuate and Recharge 3 to 3.5 Ton System R-410a | STANDARD | 1595.5357 | 1.25 | 360 | 865 | 514.2857 | Remove existing refrigerant, pull vacuum on system, recharge with new refrigerant.
HVAC | Service and Refrigerant Adjustment | ACR0240 | Evacuate and Recharge 3 to 3.5 Ton System R-410a | RUMI | 1772.8175 | 1.25 | 360 | 865 | 514.2857 | Remove existing refrigerant, pull vacuum on system, recharge with new refrigerant.
HVAC | Service and Refrigerant Adjustment | ACR0240 | Evacuate and Recharge 4 Ton System R-410a | MEMBER | 1769.4643 | 1.5 | 468 | 865 | 668.5714 | Remove existing refrigerant, pull vacuum on system, recharge with new refrigerant.
HVAC | Service and Refrigerant Adjustment | ACR0240 | Evacuate and Recharge 4 Ton System R-410a | STANDARD | 1966.0714 | 1.5 | 468 | 865 | 668.5714 | Remove existing refrigerant, pull vacuum on system, recharge with new refrigerant.
HVAC | Service and Refrigerant Adjustment | ACR0240 | Evacuate and Recharge 4 Ton System R-410a | RUMI | 2184.5238 | 1.5 | 468 | 865 | 668.5714 | Remove existing refrigerant, pull vacuum on system, recharge with new refrigerant.
HVAC | Service and Refrigerant Adjustment | ACR0240 | Evacuate and Recharge 5 Ton System R-410a | MEMBER | 3713.4643 | 1.5 | 1980 | 865 | 2828.5714 | Remove existing refrigerant, pull vacuum on system, recharge with new refrigerant.
HVAC | Service and Refrigerant Adjustment | ACR0240 | Evacuate and Recharge 5 Ton System R-410a | STANDARD | 4126.0714 | 1.5 | 1980 | 865 | 2828.5714 | Remove existing refrigerant, pull vacuum on system, recharge with new refrigerant.
HVAC | Service and Refrigerant Adjustment | ACR0240 | Evacuate and Recharge 5 Ton System R-410a | RUMI | 4584.5238 | 1.5 | 1980 | 865 | 2828.5714 | Remove existing refrigerant, pull vacuum on system, recharge with new refrigerant.
HVAC | Service and Refrigerant Adjustment | ACR0240 | 100K Mile Tune-Up (Over $550 Savings) | MEMBER | 2120.7115 | 2.5 | 126 | 865 | 193.8462 | Clean evaporator coil, clean condenser coil, flush drain line, replace contactor, replace capcitors, install start assist device, add algae tablets, adjust refrigerant charge.
HVAC | Service and Refrigerant Adjustment | ACR0240 | 100K Mile Tune-Up (Over $550 Savings) | STANDARD | 2356.3462 | 2.5 | 126 | 865 | 193.8462 | Clean evaporator coil, clean condenser coil, flush drain line, replace contactor, replace capcitors, install start assist device, add algae tablets, adjust refrigerant charge.
HVAC | Service and Refrigerant Adjustment | ACR0240 | 100K Mile Tune-Up (Over $550 Savings) | RUMI | 2618.1624 | 2.5 | 126 | 865 | 193.8462 | Clean evaporator coil, clean condenser coil, flush drain line, replace contactor, replace capcitors, install start assist device, add algae tablets, adjust refrigerant charge.
HVAC | Refrigerant Leak Search | ACR0240 | Leak Detection - Electronic Leak Detector | MEMBER | 316.4954 | 0.4 | 3.68 | 865 | 5.6615 | Perform electronic leak detection to locate a refrigerant leak, no evacuation or removal of parts
HVAC | Refrigerant Leak Search | ACR0240 | Leak Detection - Electronic Leak Detector | STANDARD | 351.6615 | 0.4 | 3.68 | 865 | 5.6615 | Perform electronic leak detection to locate a refrigerant leak, no evacuation or removal of parts
HVAC | Refrigerant Leak Search | ACR0240 | Leak Detection - Electronic Leak Detector | RUMI | 390.735 | 0.4 | 3.68 | 865 | 5.6615 | Perform electronic leak detection to locate a refrigerant leak, no evacuation or removal of parts
HVAC | Refrigerant Leak Search | ACR0240 | Ultra Violet Dye Injection & Leak Detection | MEMBER | 731.7104 | 0.75 | 106.77 | 865 | 164.2615 | Install ultra violet dye cartridge and circulate through the system for 2 weeks. Detect leak using ultraviolet light and goggles. Return trip included.
HVAC | Refrigerant Leak Search | ACR0240 | Ultra Violet Dye Injection & Leak Detection | STANDARD | 813.0115 | 0.75 | 106.77 | 865 | 164.2615 | Install ultra violet dye cartridge and circulate through the system for 2 weeks. Detect leak using ultraviolet light and goggles. Return trip included.
HVAC | Refrigerant Leak Search | ACR0240 | Ultra Violet Dye Injection & Leak Detection | RUMI | 903.3462 | 0.75 | 106.77 | 865 | 164.2615 | Install ultra violet dye cartridge and circulate through the system for 2 weeks. Detect leak using ultraviolet light and goggles. Return trip included.
HVAC | Refrigerant Leak Search | ACR0240 | Isolation Leak Test | MEMBER | 1258.3731 | 1.5 | 65.45 | 865 | 100.6923 | Identify source of leak by sectioning off the evaporator coil, condenser coil, and lineset and charging with nitrogen. Return to see which section leaks down.
HVAC | Refrigerant Leak Search | ACR0240 | Isolation Leak Test | STANDARD | 1398.1923 | 1.5 | 65.45 | 865 | 100.6923 | Identify source of leak by sectioning off the evaporator coil, condenser coil, and lineset and charging with nitrogen. Return to see which section leaks down.
HVAC | Refrigerant Leak Search | ACR0240 | Isolation Leak Test | RUMI | 1553.547 | 1.5 | 65.45 | 865 | 100.6923 | Identify source of leak by sectioning off the evaporator coil, condenser coil, and lineset and charging with nitrogen. Return to see which section leaks down.
HVAC | Refrigerant Leak Search | ACR0240 | Leak dectection by Nitrogen | MEMBER | 380.475 | 0.35 | 78 | 865 | 120 | Test unit by pressuring up the unit lines and coil with Nitrogen to find a leak (unit is already depressurized)
HVAC | Refrigerant Leak Search | ACR0240 | Leak dectection by Nitrogen | STANDARD | 422.75 | 0.35 | 78 | 865 | 120 | Test unit by pressuring up the unit lines and coil with Nitrogen to find a leak (unit is already depressurized)
HVAC | Refrigerant Leak Search | ACR0240 | Leak dectection by Nitrogen | RUMI | 469.7222 | 0.35 | 78 | 865 | 120 | Test unit by pressuring up the unit lines and coil with Nitrogen to find a leak (unit is already depressurized)
HVAC | Refrigerant Leak Search | ACR0240 | Leak dectection by Nitrogen | MEMBER | 652.95 | 0.7 | 78 | 865 | 120 | Bring refrigerant back to the unit and test the remaining by pressuring up the lines and coil with Nitrogen to find a leak (unit is still pressurized)
HVAC | Refrigerant Leak Search | ACR0240 | Leak dectection by Nitrogen | STANDARD | 725.5 | 0.7 | 78 | 865 | 120 | Bring refrigerant back to the unit and test the remaining by pressuring up the lines and coil with Nitrogen to find a leak (unit is still pressurized)
HVAC | Refrigerant Leak Search | ACR0240 | Leak dectection by Nitrogen | RUMI | 806.1111 | 0.7 | 78 | 865 | 120 | Bring refrigerant back to the unit and test the remaining by pressuring up the lines and coil with Nitrogen to find a leak (unit is still pressurized)
HVAC | Refrigerant Leak Search | ACR0240 | Repair Refrigerant Leak in System | MEMBER | 1092.6588 | 1.25 | 86.33 | 865 | 132.8154 | Repair leak by pumping down refrigerant to condenser, brazing & sealing leak using alloy, pulling vacuum on system and recharging.
HVAC | Refrigerant Leak Search | ACR0240 | Repair Refrigerant Leak in System | STANDARD | 1214.0654 | 1.25 | 86.33 | 865 | 132.8154 | Repair leak by pumping down refrigerant to condenser, brazing & sealing leak using alloy, pulling vacuum on system and recharging.
HVAC | Refrigerant Leak Search | ACR0240 | Repair Refrigerant Leak in System | RUMI | 1348.9615 | 1.25 | 86.33 | 865 | 132.8154 | Repair leak by pumping down refrigerant to condenser, brazing & sealing leak using alloy, pulling vacuum on system and recharging.
HVAC | Valves | ACR0240 | Replace (1) Service Valve on Condenser | MEMBER | 868.5 | 1 | 65 | 865 | 100 | Replace defective/leaking service valve with new
HVAC | Valves | ACR0240 | Replace (1) Service Valve on Condenser | STANDARD | 965 | 1 | 65 | 865 | 100 | Replace defective/leaking service valve with new
HVAC | Valves | ACR0240 | Replace (1) Service Valve on Condenser | RUMI | 1072.2222 | 1 | 65 | 865 | 100 | Replace defective/leaking service valve with new
HVAC | Freeze Stat | ACR0240 | Install a freeze stat | MEMBER | 161.4531 | 0.1 | 60.38 | 865 | 92.8923 | Supply new or replace exisitng freeze stat on coil
HVAC | Freeze Stat | ACR0240 | Install a freeze stat | STANDARD | 179.3923 | 0.1 | 60.38 | 865 | 92.8923 | Supply new or replace exisitng freeze stat on coil
HVAC | Freeze Stat | ACR0240 | Install a freeze stat | RUMI | 199.3248 | 0.1 | 60.38 | 865 | 92.8923 | Supply new or replace exisitng freeze stat on coil
HVAC | Refrigerant Side Accessories | ACR0240 | Liquid Line Filter Drier | MEMBER | 2413.4262 | 3 | 56.28 | 865 | 86.5846 | Replace liquid line filter drier w/new, includes evacuation & recharge.
HVAC | Refrigerant Side Accessories | ACR0240 | Liquid Line Filter Drier | STANDARD | 2681.5846 | 3 | 56.28 | 865 | 86.5846 | Replace liquid line filter drier w/new, includes evacuation & recharge.
HVAC | Refrigerant Side Accessories | ACR0240 | Liquid Line Filter Drier | RUMI | 2979.5385 | 3 | 56.28 | 865 | 86.5846 | Replace liquid line filter drier w/new, includes evacuation & recharge.
HVAC | Refrigerant Side Accessories | ACR0240 | Suction Line Filter Drier | MEMBER | 2413.4262 | 3 | 56.28 | 865 | 86.5846 | Replace liquid line filter drier w/new, includes evacuation & recharge.
HVAC | Refrigerant Side Accessories | ACR0240 | Suction Line Filter Drier | STANDARD | 2681.5846 | 3 | 56.28 | 865 | 86.5846 | Replace liquid line filter drier w/new, includes evacuation & recharge.
HVAC | Refrigerant Side Accessories | ACR0240 | Suction Line Filter Drier | RUMI | 2979.5385 | 3 | 56.28 | 865 | 86.5846 | Replace liquid line filter drier w/new, includes evacuation & recharge.
HVAC | Refrigerant Side Accessories | ACR0240 | Refrigerant Line Access Valve | MEMBER | 2357.2385 | 3 | 15.7 | 865 | 24.1538 | Pump down refrigerant to condenser, install new valve tap, evacuate, leak test, and recharge.
HVAC | Refrigerant Side Accessories | ACR0240 | Refrigerant Line Access Valve | STANDARD | 2619.1538 | 3 | 15.7 | 865 | 24.1538 | Pump down refrigerant to condenser, install new valve tap, evacuate, leak test, and recharge.
HVAC | Refrigerant Side Accessories | ACR0240 | Refrigerant Line Access Valve | RUMI | 2910.1709 | 3 | 15.7 | 865 | 24.1538 | Pump down refrigerant to condenser, install new valve tap, evacuate, leak test, and recharge.
HVAC | Refrigerant Side Accessories | ACR0240 | Refrigerant Sight Glass | MEMBER | 2399.8569 | 3 | 46.48 | 865 | 71.5077 | Pump down refrigerant to condenser, install new sight glass, evacuate, leak test, and recharge.
HVAC | Refrigerant Side Accessories | ACR0240 | Refrigerant Sight Glass | STANDARD | 2666.5077 | 3 | 46.48 | 865 | 71.5077 | Pump down refrigerant to condenser, install new sight glass, evacuate, leak test, and recharge.
HVAC | Refrigerant Side Accessories | ACR0240 | Refrigerant Sight Glass | RUMI | 2962.7863 | 3 | 46.48 | 865 | 71.5077 | Pump down refrigerant to condenser, install new sight glass, evacuate, leak test, and recharge.
HVAC | Refrigerant Side Accessories | ACR0240 | High/Low Pressure Switch | MEMBER | 2383.4769 | 3 | 34.65 | 865 | 53.3077 | Replace high or low pressure switch, includes pump down & evacuation.
HVAC | Refrigerant Side Accessories | ACR0240 | High/Low Pressure Switch | STANDARD | 2648.3077 | 3 | 34.65 | 865 | 53.3077 | Replace high or low pressure switch, includes pump down & evacuation.
HVAC | Refrigerant Side Accessories | ACR0240 | High/Low Pressure Switch | RUMI | 2942.5641 | 3 | 34.65 | 865 | 53.3077 | Replace high or low pressure switch, includes pump down & evacuation.
HVAC | Refrigerant Metering Device | ACR0240 | Replace Thermostatic Expansion Valve with New | MEMBER | 1544.5488 | 1.75 | 131.57 | 865 | 202.4154 | Pump down refrigerant to condenser, replace thermal expansion valve, evacuate, leak test, and recharge.
HVAC | Refrigerant Metering Device | ACR0240 | Replace Thermostatic Expansion Valve with New | STANDARD | 1716.1654 | 1.75 | 131.57 | 865 | 202.4154 | Pump down refrigerant to condenser, replace thermal expansion valve, evacuate, leak test, and recharge.
HVAC | Refrigerant Metering Device | ACR0240 | Replace Thermostatic Expansion Valve with New | RUMI | 1906.8504 | 1.75 | 131.57 | 865 | 202.4154 | Pump down refrigerant to condenser, replace thermal expansion valve, evacuate, leak test, and recharge.
HVAC | Contactors | ACR0240 | 30 Amp Single Pole Contactor | MEMBER | 616.6938 | 0.6 | 108.04 | 865 | 166.2154 | Remove defective contactor and replace with new premium quality contactor with 1 yr warranty.
HVAC | Contactors | ACR0240 | 30 Amp Single Pole Contactor | STANDARD | 685.2154 | 0.6 | 108.04 | 865 | 166.2154 | Remove defective contactor and replace with new premium quality contactor with 1 yr warranty.
HVAC | Contactors | ACR0240 | 30 Amp Single Pole Contactor | RUMI | 761.3504 | 0.6 | 108.04 | 865 | 166.2154 | Remove defective contactor and replace with new premium quality contactor with 1 yr warranty.
HVAC | Contactors | ACR0240 | 40 Amp Single Pole Contactor | MEMBER | 786.8057 | 0.6 | 248.66 | 865 | 355.2286 | Remove defective contactor and replace with new premium quality contactor with 1 yr warranty.
HVAC | Contactors | ACR0240 | 40 Amp Single Pole Contactor | STANDARD | 874.2286 | 0.6 | 248.66 | 865 | 355.2286 | Remove defective contactor and replace with new premium quality contactor with 1 yr warranty.
HVAC | Contactors | ACR0240 | 40 Amp Single Pole Contactor | RUMI | 971.3651 | 0.6 | 248.66 | 865 | 355.2286 | Remove defective contactor and replace with new premium quality contactor with 1 yr warranty.
HVAC | Contactors | ACR0240 | 30 Amp Double Pole Contactor | MEMBER | 616.6938 | 0.6 | 108.04 | 865 | 166.2154 | Remove defective contactor and replace with new premium quality contactor with 1 yr warranty.
HVAC | Contactors | ACR0240 | 30 Amp Double Pole Contactor | STANDARD | 685.2154 | 0.6 | 108.04 | 865 | 166.2154 | Remove defective contactor and replace with new premium quality contactor with 1 yr warranty.
HVAC | Contactors | ACR0240 | 30 Amp Double Pole Contactor | RUMI | 761.3504 | 0.6 | 108.04 | 865 | 166.2154 | Remove defective contactor and replace with new premium quality contactor with 1 yr warranty.
HVAC | Contactors | ACR0240 | 40 Amp Double Pole Contactor | MEMBER | 786.8057 | 0.6 | 248.66 | 865 | 355.2286 | Remove defective contactor and replace with new premium quality contactor with 1 yr warranty.
HVAC | Contactors | ACR0240 | 40 Amp Double Pole Contactor | STANDARD | 874.2286 | 0.6 | 248.66 | 865 | 355.2286 | Remove defective contactor and replace with new premium quality contactor with 1 yr warranty.
HVAC | Contactors | ACR0240 | 40 Amp Double Pole Contactor | RUMI | 971.3651 | 0.6 | 248.66 | 865 | 355.2286 | Remove defective contactor and replace with new premium quality contactor with 1 yr warranty.
HVAC | Relays & Switches | ACR0240 | Relay 24V Coil | MEMBER | 613.6442 | 0.75 | 21.5 | 865 | 33.0769 | Replace defective double pole double throw relay with new and rewire
HVAC | Relays & Switches | ACR0240 | Relay 24V Coil | STANDARD | 681.8269 | 0.75 | 21.5 | 865 | 33.0769 | Replace defective double pole double throw relay with new and rewire
HVAC | Relays & Switches | ACR0240 | Relay 24V Coil | RUMI | 757.5855 | 0.75 | 21.5 | 865 | 33.0769 | Replace defective double pole double throw relay with new and rewire
HVAC | Relays & Switches | ACR0240 | Time Delay Relay | MEMBER | 625.4688 | 0.75 | 30.04 | 865 | 46.2154 | Install new time delay relay for short cycle protection
HVAC | Relays & Switches | ACR0240 | Time Delay Relay | STANDARD | 694.9654 | 0.75 | 30.04 | 865 | 46.2154 | Install new time delay relay for short cycle protection
HVAC | Relays & Switches | ACR0240 | Time Delay Relay | RUMI | 772.1838 | 0.75 | 30.04 | 865 | 46.2154 | Install new time delay relay for short cycle protection
HVAC | Relays & Switches | ACR0240 | Current Relay | MEMBER | 611.1242 | 0.75 | 19.68 | 865 | 30.2769 | Install new current relay
HVAC | Relays & Switches | ACR0240 | Current Relay | STANDARD | 679.0269 | 0.75 | 19.68 | 865 | 30.2769 | Install new current relay
HVAC | Relays & Switches | ACR0240 | Current Relay | RUMI | 754.4744 | 0.75 | 19.68 | 865 | 30.2769 | Install new current relay
HVAC | Relays & Switches | ACR0240 | Condenser Low Ambient Control | MEMBER | 172.3154 | 0.2 | 12 | 865 | 18.4615 | Install new low ambient
HVAC | Relays & Switches | ACR0240 | Condenser Low Ambient Control | STANDARD | 191.4615 | 0.2 | 12 | 865 | 18.4615 | Install new low ambient
HVAC | Relays & Switches | ACR0240 | Condenser Low Ambient Control | RUMI | 212.735 | 0.2 | 12 | 865 | 18.4615 | Install new low ambient
HVAC | Relays & Switches | ACR0240 | Freeze Stat Control | MEMBER | 395.0031 | 0.4 | 60.38 | 865 | 92.8923 | Install freeze stat on coil
HVAC | Relays & Switches | ACR0240 | Freeze Stat Control | STANDARD | 438.8923 | 0.4 | 60.38 | 865 | 92.8923 | Install freeze stat on coil
HVAC | Relays & Switches | ACR0240 | Freeze Stat Control | RUMI | 487.6581 | 0.4 | 60.38 | 865 | 92.8923 | Install freeze stat on coil
HVAC | Run Capacitors (Single) | ACR0240 | 3 to 10 MFD Run Capacitor | MEMBER | 276.9438 | 0.3 | 31.34 | 865 | 48.2154 | Replace defective capacitor w/new
HVAC | Run Capacitors (Single) | ACR0240 | 3 to 10 MFD Run Capacitor | STANDARD | 307.7154 | 0.3 | 31.34 | 865 | 48.2154 | Replace defective capacitor w/new
HVAC | Run Capacitors (Single) | ACR0240 | 3 to 10 MFD Run Capacitor | RUMI | 341.906 | 0.3 | 31.34 | 865 | 48.2154 | Replace defective capacitor w/new
HVAC | Run Capacitors (Single) | ACR0240 | 12.5 to 20 MFD Run Capacitor | MEMBER | 288.2146 | 0.3 | 39.48 | 865 | 60.7385 | Replace defective capacitor w/new
HVAC | Run Capacitors (Single) | ACR0240 | 12.5 to 20 MFD Run Capacitor | STANDARD | 320.2385 | 0.3 | 39.48 | 865 | 60.7385 | Replace defective capacitor w/new
HVAC | Run Capacitors (Single) | ACR0240 | 12.5 to 20 MFD Run Capacitor | RUMI | 355.8205 | 0.3 | 39.48 | 865 | 60.7385 | Replace defective capacitor w/new
HVAC | Run Capacitors (Single) | ACR0240 | 25 to 35 MFD Run Capacitor | MEMBER | 328.9777 | 0.3 | 68.92 | 865 | 106.0308 | Replace defective capacitor w/new
HVAC | Run Capacitors (Single) | ACR0240 | 25 to 35 MFD Run Capacitor | STANDARD | 365.5308 | 0.3 | 68.92 | 865 | 106.0308 | Replace defective capacitor w/new
HVAC | Run Capacitors (Single) | ACR0240 | 25 to 35 MFD Run Capacitor | RUMI | 406.1453 | 0.3 | 68.92 | 865 | 106.0308 | Replace defective capacitor w/new
HVAC | Run Capacitors (Single) | ACR0240 | 40 to 55 MFD Run Capacitor | MEMBER | 354.9531 | 0.3 | 87.68 | 865 | 134.8923 | Replace defective capacitor w/new
HVAC | Run Capacitors (Single) | ACR0240 | 40 to 55 MFD Run Capacitor | STANDARD | 394.3923 | 0.3 | 87.68 | 865 | 134.8923 | Replace defective capacitor w/new
HVAC | Run Capacitors (Single) | ACR0240 | 40 to 55 MFD Run Capacitor | RUMI | 438.2137 | 0.3 | 87.68 | 865 | 134.8923 | Replace defective capacitor w/new
HVAC | Run Capacitors (Dual) | ACR0240 | 15/5 to 30/5 MFD Dual Capacitor | MEMBER | 315.8688 | 0.35 | 31.34 | 865 | 48.2154 | Replace defective capacitor w/new
HVAC | Run Capacitors (Dual) | ACR0240 | 15/5 to 30/5 MFD Dual Capacitor | STANDARD | 350.9654 | 0.35 | 31.34 | 865 | 48.2154 | Replace defective capacitor w/new
HVAC | Run Capacitors (Dual) | ACR0240 | 15/5 to 30/5 MFD Dual Capacitor | RUMI | 389.9615 | 0.35 | 31.34 | 865 | 48.2154 | Replace defective capacitor w/new
HVAC | Run Capacitors (Dual) | ACR0240 | 35/5 to 45/5 MFD Run Capacitor | MEMBER | 327.375 | 0.35 | 39.65 | 865 | 61 | Replace defective capacitor w/new
HVAC | Run Capacitors (Dual) | ACR0240 | 35/5 to 45/5 MFD Run Capacitor | STANDARD | 363.75 | 0.35 | 39.65 | 865 | 61 | Replace defective capacitor w/new
HVAC | Run Capacitors (Dual) | ACR0240 | 35/5 to 45/5 MFD Run Capacitor | RUMI | 404.1667 | 0.35 | 39.65 | 865 | 61 | Replace defective capacitor w/new
HVAC | Run Capacitors (Dual) | ACR0240 | 50/5 to 60/5 MFD Run Capacitor | MEMBER | 393.8781 | 0.35 | 87.68 | 865 | 134.8923 | Replace defective capacitor w/new
HVAC | Run Capacitors (Dual) | ACR0240 | 50/5 to 60/5 MFD Run Capacitor | STANDARD | 437.6423 | 0.35 | 87.68 | 865 | 134.8923 | Replace defective capacitor w/new
HVAC | Run Capacitors (Dual) | ACR0240 | 50/5 to 60/5 MFD Run Capacitor | RUMI | 486.2692 | 0.35 | 87.68 | 865 | 134.8923 | Replace defective capacitor w/new
HVAC | Run Capacitors (Dual) | ACR0240 | Turbo 200 Universal Capacitor | MEMBER | 479.6827 | 0.35 | 149.65 | 865 | 230.2308 | Replace defective capacitor w/new
HVAC | Run Capacitors (Dual) | ACR0240 | Turbo 200 Universal Capacitor | STANDARD | 532.9808 | 0.35 | 149.65 | 865 | 230.2308 | Replace defective capacitor w/new
HVAC | Run Capacitors (Dual) | ACR0240 | Turbo 200 Universal Capacitor | RUMI | 592.2009 | 0.35 | 149.65 | 865 | 230.2308 | Replace defective capacitor w/new
HVAC | Start Assist Kits | ACR0240 | Start Assist Kit up to 3 Tons | MEMBER | 444.0669 | 0.5 | 39.59 | 865 | 60.9077 | Install new hard start kit to assist in starting a compressor that will not start under normal conditions. It prevents high am draws which may trip breakers.
HVAC | Start Assist Kits | ACR0240 | Start Assist Kit up to 3 Tons | STANDARD | 493.4077 | 0.5 | 39.59 | 865 | 60.9077 | Install new hard start kit to assist in starting a compressor that will not start under normal conditions. It prevents high am draws which may trip breakers.
HVAC | Start Assist Kits | ACR0240 | Start Assist Kit up to 3 Tons | RUMI | 548.2308 | 0.5 | 39.59 | 865 | 60.9077 | Install new hard start kit to assist in starting a compressor that will not start under normal conditions. It prevents high am draws which may trip breakers.
HVAC | Start Assist Kits | ACR0240 | Start Assist Kit 3.5 to 5 Tons | MEMBER | 543.1985 | 0.6 | 54.96 | 865 | 84.5538 | Install new hard start kit to assist in starting a compressor that will not start under normal conditions. It prevents high am draws which may trip breakers.
HVAC | Start Assist Kits | ACR0240 | Start Assist Kit 3.5 to 5 Tons | STANDARD | 603.5538 | 0.6 | 54.96 | 865 | 84.5538 | Install new hard start kit to assist in starting a compressor that will not start under normal conditions. It prevents high am draws which may trip breakers.
HVAC | Start Assist Kits | ACR0240 | Start Assist Kit 3.5 to 5 Tons | RUMI | 670.6154 | 0.6 | 54.96 | 865 | 84.5538 | Install new hard start kit to assist in starting a compressor that will not start under normal conditions. It prevents high am draws which may trip breakers.
HVAC | Condenser Fan Motors | ACR0240 | 1/6-1/3 HP Outdoor Fan Motor | MEMBER | 1238.2843 | 1 | 357.61 | 865 | 510.8714 | Replace defective condenser fan motor with new, includes new run capacitor
HVAC | Condenser Fan Motors | ACR0240 | 1/6-1/3 HP Outdoor Fan Motor | STANDARD | 1375.8714 | 1 | 357.61 | 865 | 510.8714 | Replace defective condenser fan motor with new, includes new run capacitor
HVAC | Condenser Fan Motors | ACR0240 | 1/6-1/3 HP Outdoor Fan Motor | RUMI | 1528.746 | 1 | 357.61 | 865 | 510.8714 | Replace defective condenser fan motor with new, includes new run capacitor
HVAC | Condenser Fan Motors | ACR0240 | 1/2 HP Outdoor Fan Motor | MEMBER | 1562.0079 | 1.25 | 458.02 | 865 | 654.3143 | Replace defective condenser fan motor with new, includes new run capacitor
HVAC | Condenser Fan Motors | ACR0240 | 1/2 HP Outdoor Fan Motor | STANDARD | 1735.5643 | 1.25 | 458.02 | 865 | 654.3143 | Replace defective condenser fan motor with new, includes new run capacitor
HVAC | Condenser Fan Motors | ACR0240 | 1/2 HP Outdoor Fan Motor | RUMI | 1928.4048 | 1.25 | 458.02 | 865 | 654.3143 | Replace defective condenser fan motor with new, includes new run capacitor
HVAC | Condenser Fan Blades | ACR0240 | 10"-14" Condenser Fan Blade | MEMBER | 489.42 | 0.4 | 128.57 | 865 | 197.8 | Remove fan grill, and replace fan blade w/new
HVAC | Condenser Fan Blades | ACR0240 | 10"-14" Condenser Fan Blade | STANDARD | 543.8 | 0.4 | 128.57 | 865 | 197.8 | Remove fan grill, and replace fan blade w/new
HVAC | Condenser Fan Blades | ACR0240 | 10"-14" Condenser Fan Blade | RUMI | 604.2222 | 0.4 | 128.57 | 865 | 197.8 | Remove fan grill, and replace fan blade w/new
HVAC | Condenser Fan Blades | ACR0240 | 16-20" Condenser Fan Blade | MEMBER | 506.8523 | 0.4 | 141.16 | 865 | 217.1692 | Remove fan grill, and replace fan blade w/new
HVAC | Condenser Fan Blades | ACR0240 | 16-20" Condenser Fan Blade | STANDARD | 563.1692 | 0.4 | 141.16 | 865 | 217.1692 | Remove fan grill, and replace fan blade w/new
HVAC | Condenser Fan Blades | ACR0240 | 16-20" Condenser Fan Blade | RUMI | 625.7436 | 0.4 | 141.16 | 865 | 217.1692 | Remove fan grill, and replace fan blade w/new
HVAC | Condenser Fan Blades | ACR0240 | 22"-26" Condenser Fan Blade | MEMBER | 599.9914 | 0.4 | 224.46 | 865 | 320.6571 | Remove fan grill, and replace fan blade w/new
HVAC | Condenser Fan Blades | ACR0240 | 22"-26" Condenser Fan Blade | STANDARD | 666.6571 | 0.4 | 224.46 | 865 | 320.6571 | Remove fan grill, and replace fan blade w/new
HVAC | Condenser Fan Blades | ACR0240 | 22"-26" Condenser Fan Blade | RUMI | 740.7302 | 0.4 | 224.46 | 865 | 320.6571 | Remove fan grill, and replace fan blade w/new
HVAC | Circuit Breakers | ACR0240 | 15 to 20 Amp Single Pole Breaker | MEMBER | 458.4808 | 0.5 | 50 | 865 | 76.9231 | Replace defective cirucit breaker with new
HVAC | Circuit Breakers | ACR0240 | 15 to 20 Amp Single Pole Breaker | STANDARD | 509.4231 | 0.5 | 50 | 865 | 76.9231 | Replace defective cirucit breaker with new
HVAC | Circuit Breakers | ACR0240 | 15 to 20 Amp Single Pole Breaker | RUMI | 566.0256 | 0.5 | 50 | 865 | 76.9231 | Replace defective cirucit breaker with new
HVAC | Circuit Breakers | ACR0240 | 30 to 40 Amp Double Pole Breaker | MEMBER | 479.25 | 0.5 | 65 | 865 | 100 | Replace defective cirucit breaker with new
HVAC | Circuit Breakers | ACR0240 | 30 to 40 Amp Double Pole Breaker | STANDARD | 532.5 | 0.5 | 65 | 865 | 100 | Replace defective cirucit breaker with new
HVAC | Circuit Breakers | ACR0240 | 30 to 40 Amp Double Pole Breaker | RUMI | 591.6667 | 0.5 | 65 | 865 | 100 | Replace defective cirucit breaker with new
HVAC | Circuit Breakers | ACR0240 | 50 to 60 Amp Double Pole Breaker | MEMBER | 506.9423 | 0.5 | 85 | 865 | 130.7692 | Replace defective cirucit breaker with new
HVAC | Circuit Breakers | ACR0240 | 50 to 60 Amp Double Pole Breaker | STANDARD | 563.2692 | 0.5 | 85 | 865 | 130.7692 | Replace defective cirucit breaker with new
HVAC | Circuit Breakers | ACR0240 | 50 to 60 Amp Double Pole Breaker | RUMI | 625.8547 | 0.5 | 85 | 865 | 130.7692 | Replace defective cirucit breaker with new
HVAC | Cartridge Style Circuit Protectors | ACR0240 | 15 to 30 Amp (2 Included) | MEMBER | 93.6346 | 0.1 | 11.4 | 865 | 17.5385 | Replace defective fuses w/new
HVAC | Cartridge Style Circuit Protectors | ACR0240 | 15 to 30 Amp (2 Included) | STANDARD | 104.0385 | 0.1 | 11.4 | 865 | 17.5385 | Replace defective fuses w/new
HVAC | Cartridge Style Circuit Protectors | ACR0240 | 15 to 30 Amp (2 Included) | RUMI | 115.5983 | 0.1 | 11.4 | 865 | 17.5385 | Replace defective fuses w/new
HVAC | Cartridge Style Circuit Protectors | ACR0240 | 35 to 60 Amp (2 Included) | MEMBER | 101.1115 | 0.1 | 16.8 | 865 | 25.8462 | Replace defective fuses w/new
HVAC | Cartridge Style Circuit Protectors | ACR0240 | 35 to 60 Amp (2 Included) | STANDARD | 112.3462 | 0.1 | 16.8 | 865 | 25.8462 | Replace defective fuses w/new
HVAC | Cartridge Style Circuit Protectors | ACR0240 | 35 to 60 Amp (2 Included) | RUMI | 124.8291 | 0.1 | 16.8 | 865 | 25.8462 | Replace defective fuses w/new
HVAC | Disconnect Boxes | ACR0240 | 60 Amp Disconnect Box & New UV Resistant Whip | MEMBER | 872.8892 | 1 | 68.17 | 865 | 104.8769 | Install new 60 amp disconnect box
HVAC | Disconnect Boxes | ACR0240 | 60 Amp Disconnect Box & New UV Resistant Whip | STANDARD | 969.8769 | 1 | 68.17 | 865 | 104.8769 | Install new 60 amp disconnect box
HVAC | Disconnect Boxes | ACR0240 | 60 Amp Disconnect Box & New UV Resistant Whip | RUMI | 1077.641 | 1 | 68.17 | 865 | 104.8769 | Install new 60 amp disconnect box
HVAC | Electrical Wiring Repairs | ACR0240 | Electrical Troubleshooting (In Addition to Diagnostic) | MEMBER | 240.4731 | 0.3 | 5 | 865 | 7.6923 | Locate short or fault in electrical wiring
HVAC | Electrical Wiring Repairs | ACR0240 | Electrical Troubleshooting (In Addition to Diagnostic) | STANDARD | 267.1923 | 0.3 | 5 | 865 | 7.6923 | Locate short or fault in electrical wiring
HVAC | Electrical Wiring Repairs | ACR0240 | Electrical Troubleshooting (In Addition to Diagnostic) | RUMI | 296.8803 | 0.3 | 5 | 865 | 7.6923 | Locate short or fault in electrical wiring
HVAC | Electrical Wiring Repairs | ACR0240 | Run New Thermostat Wire up to 20' | MEMBER | 437.7115 | 0.5 | 35 | 865 | 53.8462 | Run new thermostat wire to relocate thermostat (no fishing)
HVAC | Electrical Wiring Repairs | ACR0240 | Run New Thermostat Wire up to 20' | STANDARD | 486.3462 | 0.5 | 35 | 865 | 53.8462 | Run new thermostat wire to relocate thermostat (no fishing)
HVAC | Electrical Wiring Repairs | ACR0240 | Run New Thermostat Wire up to 20' | RUMI | 540.3846 | 0.5 | 35 | 865 | 53.8462 | Run new thermostat wire to relocate thermostat (no fishing)
HVAC | Electrical Wiring Repairs | ACR0240 | Replace High Voltage Whip on Condenser/HP | MEMBER | 282.0115 | 0.3 | 35 | 865 | 53.8462 | Remove old high voltage lines and conduit, replace with new lines, seal-tite & fittings
HVAC | Electrical Wiring Repairs | ACR0240 | Replace High Voltage Whip on Condenser/HP | STANDARD | 313.3462 | 0.3 | 35 | 865 | 53.8462 | Remove old high voltage lines and conduit, replace with new lines, seal-tite & fittings
HVAC | Electrical Wiring Repairs | ACR0240 | Replace High Voltage Whip on Condenser/HP | RUMI | 348.1624 | 0.3 | 35 | 865 | 53.8462 | Remove old high voltage lines and conduit, replace with new lines, seal-tite & fittings
HVAC | Electrical Wiring Repairs | ACR0240 | Compressor Wiring Kit | MEMBER | 479.25 | 0.5 | 65 | 865 | 100 | Removed old compressor wiring, file down terminals, install new compressor wiring kit with connectors, and rewire system
HVAC | Electrical Wiring Repairs | ACR0240 | Compressor Wiring Kit | STANDARD | 532.5 | 0.5 | 65 | 865 | 100 | Removed old compressor wiring, file down terminals, install new compressor wiring kit with connectors, and rewire system
HVAC | Electrical Wiring Repairs | ACR0240 | Compressor Wiring Kit | RUMI | 591.6667 | 0.5 | 65 | 865 | 100 | Removed old compressor wiring, file down terminals, install new compressor wiring kit with connectors, and rewire system
HVAC | Electrical Wiring Repairs | ACR0240 | Basic Electrical Repair | MEMBER | 254.3192 | 0.3 | 15 | 865 | 23.0769 | Correct defective wiring, replace blown control fuse, tighten loose connection
HVAC | Electrical Wiring Repairs | ACR0240 | Basic Electrical Repair | STANDARD | 282.5769 | 0.3 | 15 | 865 | 23.0769 | Correct defective wiring, replace blown control fuse, tighten loose connection
HVAC | Electrical Wiring Repairs | ACR0240 | Basic Electrical Repair | RUMI | 313.9744 | 0.3 | 15 | 865 | 23.0769 | Correct defective wiring, replace blown control fuse, tighten loose connection
HVAC | Electrical Wiring Repairs | ACR0240 | Replace 3A fuse on control board | MEMBER | 85.8808 | 0.1 | 5.8 | 865 | 8.9231 | Repalce 3 Amp fuse
HVAC | Electrical Wiring Repairs | ACR0240 | Replace 3A fuse on control board | STANDARD | 95.4231 | 0.1 | 5.8 | 865 | 8.9231 | Repalce 3 Amp fuse
HVAC | Electrical Wiring Repairs | ACR0240 | Replace 3A fuse on control board | RUMI | 106.0256 | 0.1 | 5.8 | 865 | 8.9231 | Repalce 3 Amp fuse
HVAC | Compressor Replacement | ACR0240 | 1.5 Ton Compressor Change Out 1 Phase | MEMBER | 3838.7314 | 3 | 1169.18 | 865 | 1670.2571 | Remove and recycle old refrigerant, remove old compressor, install new compressor with new filter drier, evacuate syatem, leak test, and recharge.
HVAC | Compressor Replacement | ACR0240 | 1.5 Ton Compressor Change Out 1 Phase | STANDARD | 4265.2571 | 3 | 1169.18 | 865 | 1670.2571 | Remove and recycle old refrigerant, remove old compressor, install new compressor with new filter drier, evacuate syatem, leak test, and recharge.
HVAC | Compressor Replacement | ACR0240 | 1.5 Ton Compressor Change Out 1 Phase | RUMI | 4739.1746 | 3 | 1169.18 | 865 | 1670.2571 | Remove and recycle old refrigerant, remove old compressor, install new compressor with new filter drier, evacuate syatem, leak test, and recharge.
HVAC | Compressor Replacement | ACR0240 | 2 Ton Compressor Change Out 1 Phase | MEMBER | 4269.8057 | 3 | 1504.46 | 865 | 2149.2286 | Remove and recycle old refrigerant, remove old compressor, install new compressor with new filter drier, evacuate syatem, leak test, and recharge.
HVAC | Compressor Replacement | ACR0240 | 2 Ton Compressor Change Out 1 Phase | STANDARD | 4744.2286 | 3 | 1504.46 | 865 | 2149.2286 | Remove and recycle old refrigerant, remove old compressor, install new compressor with new filter drier, evacuate syatem, leak test, and recharge.
HVAC | Compressor Replacement | ACR0240 | 2 Ton Compressor Change Out 1 Phase | RUMI | 5271.3651 | 3 | 1504.46 | 865 | 2149.2286 | Remove and recycle old refrigerant, remove old compressor, install new compressor with new filter drier, evacuate syatem, leak test, and recharge.
HVAC | Compressor Replacement | ACR0240 | 2.5 Ton Compressor Change Out 1 Phase | MEMBER | 4545.3857 | 3 | 1718.8 | 865 | 2455.4286 | Remove and recycle old refrigerant, remove old compressor, install new compressor with new filter drier, evacuate syatem, leak test, and recharge.
HVAC | Compressor Replacement | ACR0240 | 2.5 Ton Compressor Change Out 1 Phase | STANDARD | 5050.4286 | 3 | 1718.8 | 865 | 2455.4286 | Remove and recycle old refrigerant, remove old compressor, install new compressor with new filter drier, evacuate syatem, leak test, and recharge.
HVAC | Compressor Replacement | ACR0240 | 2.5 Ton Compressor Change Out 1 Phase | RUMI | 5611.5873 | 3 | 1718.8 | 865 | 2455.4286 | Remove and recycle old refrigerant, remove old compressor, install new compressor with new filter drier, evacuate syatem, leak test, and recharge.
HVAC | Compressor Replacement | ACR0240 | 3 Ton Compressor Change Out 1 Phase | MEMBER | 4485.2143 | 3 | 1672 | 865 | 2388.5714 | Remove and recycle old refrigerant, remove old compressor, install new compressor with new filter drier, evacuate syatem, leak test, and recharge.
HVAC | Compressor Replacement | ACR0240 | 3 Ton Compressor Change Out 1 Phase | STANDARD | 4983.5714 | 3 | 1672 | 865 | 2388.5714 | Remove and recycle old refrigerant, remove old compressor, install new compressor with new filter drier, evacuate syatem, leak test, and recharge.
HVAC | Compressor Replacement | ACR0240 | 3 Ton Compressor Change Out 1 Phase | RUMI | 5537.3016 | 3 | 1672 | 865 | 2388.5714 | Remove and recycle old refrigerant, remove old compressor, install new compressor with new filter drier, evacuate syatem, leak test, and recharge.
HVAC | Compressor Replacement | ACR0240 | 3.5 Ton Compressor Change Out 1 Phase | MEMBER | 4501.3886 | 3 | 1684.58 | 865 | 2406.5429 | Remove and recycle old refrigerant, remove old compressor, install new compressor with new filter drier, evacuate syatem, leak test, and recharge.
HVAC | Compressor Replacement | ACR0240 | 3.5 Ton Compressor Change Out 1 Phase | STANDARD | 5001.5429 | 3 | 1684.58 | 865 | 2406.5429 | Remove and recycle old refrigerant, remove old compressor, install new compressor with new filter drier, evacuate syatem, leak test, and recharge.
HVAC | Compressor Replacement | ACR0240 | 3.5 Ton Compressor Change Out 1 Phase | RUMI | 5557.2698 | 3 | 1684.58 | 865 | 2406.5429 | Remove and recycle old refrigerant, remove old compressor, install new compressor with new filter drier, evacuate syatem, leak test, and recharge.
HVAC | Compressor Replacement | ACR0240 | 4 Ton Compressor Change Out 1 Phase | MEMBER | 4782.8057 | 3 | 1903.46 | 865 | 2719.2286 | Remove and recycle old refrigerant, remove old compressor, install new compressor with new filter drier, evacuate syatem, leak test, and recharge.
HVAC | Compressor Replacement | ACR0240 | 4 Ton Compressor Change Out 1 Phase | STANDARD | 5314.2286 | 3 | 1903.46 | 865 | 2719.2286 | Remove and recycle old refrigerant, remove old compressor, install new compressor with new filter drier, evacuate syatem, leak test, and recharge.
HVAC | Compressor Replacement | ACR0240 | 4 Ton Compressor Change Out 1 Phase | RUMI | 5904.6984 | 3 | 1903.46 | 865 | 2719.2286 | Remove and recycle old refrigerant, remove old compressor, install new compressor with new filter drier, evacuate syatem, leak test, and recharge.
HVAC | Compressor Replacement | ACR0240 | 5 Ton Compressor Change Out 1 Phase | MEMBER | 5020.2257 | 3 | 2088.12 | 865 | 2983.0286 | Remove and recycle old refrigerant, remove old compressor, install new compressor with new filter drier, evacuate syatem, leak test, and recharge.
HVAC | Compressor Replacement | ACR0240 | 5 Ton Compressor Change Out 1 Phase | STANDARD | 5578.0286 | 3 | 2088.12 | 865 | 2983.0286 | Remove and recycle old refrigerant, remove old compressor, install new compressor with new filter drier, evacuate syatem, leak test, and recharge.
HVAC | Compressor Replacement | ACR0240 | 5 Ton Compressor Change Out 1 Phase | RUMI | 6197.8095 | 3 | 2088.12 | 865 | 2983.0286 | Remove and recycle old refrigerant, remove old compressor, install new compressor with new filter drier, evacuate syatem, leak test, and recharge.
HVAC | Compressor Replacement | ACR0240 | Warranty Compressor Change Out 1 Phase | MEMBER | 1739.7692 | 2 | 132 | 865 | 203.0769 | Remove and recycle old refrigerant, remove old compressor, install new warranty compressor with new filter drier, evacuate syatem, leak test, and recharge.
HVAC | Compressor Replacement | ACR0240 | Warranty Compressor Change Out 1 Phase | STANDARD | 1933.0769 | 2 | 132 | 865 | 203.0769 | Remove and recycle old refrigerant, remove old compressor, install new warranty compressor with new filter drier, evacuate syatem, leak test, and recharge.
HVAC | Compressor Replacement | ACR0240 | Warranty Compressor Change Out 1 Phase | RUMI | 2147.8632 | 2 | 132 | 865 | 203.0769 | Remove and recycle old refrigerant, remove old compressor, install new warranty compressor with new filter drier, evacuate syatem, leak test, and recharge.
HVAC | Compressor Replacement | ACR0240 | Install Sound Blanket | MEMBER | 245.7 | 0.2 | 65 | 865 | 100 | Install sound blanket on compressor
HVAC | Compressor Replacement | ACR0240 | Install Sound Blanket | STANDARD | 273 | 0.2 | 65 | 865 | 100 | Install sound blanket on compressor
HVAC | Compressor Replacement | ACR0240 | Install Sound Blanket | RUMI | 303.3333 | 0.2 | 65 | 865 | 100 | Install sound blanket on compressor
HVAC | Evaporator Coil Replacement (with Orfice) | ACR0240 | 1.5 Ton Evaporator Coil Replacement | MEMBER | 2694.0857 | 2.8 | 400 | 865 | 571.4286 | Pump down refrigerant to condenser, remove old evaporator coil, install new evaporator coil, evacuate system, leak test, connect drain line, and recharge.
HVAC | Evaporator Coil Replacement (with Orfice) | ACR0240 | 1.5 Ton Evaporator Coil Replacement | STANDARD | 2993.4286 | 2.8 | 400 | 865 | 571.4286 | Pump down refrigerant to condenser, remove old evaporator coil, install new evaporator coil, evacuate system, leak test, connect drain line, and recharge.
HVAC | Evaporator Coil Replacement (with Orfice) | ACR0240 | 1.5 Ton Evaporator Coil Replacement | RUMI | 3326.0317 | 2.8 | 400 | 865 | 571.4286 | Pump down refrigerant to condenser, remove old evaporator coil, install new evaporator coil, evacuate system, leak test, connect drain line, and recharge.
HVAC | Evaporator Coil Replacement (with Orfice) | ACR0240 | 2 Ton Evaporator Coil Replacement | MEMBER | 2694.0857 | 2.8 | 400 | 865 | 571.4286 | Pump down refrigerant to condenser, remove old evaporator coil, install new evaporator coil, evacuate system, leak test, connect drain line, and recharge.
HVAC | Evaporator Coil Replacement (with Orfice) | ACR0240 | 2 Ton Evaporator Coil Replacement | STANDARD | 2993.4286 | 2.8 | 400 | 865 | 571.4286 | Pump down refrigerant to condenser, remove old evaporator coil, install new evaporator coil, evacuate system, leak test, connect drain line, and recharge.
HVAC | Evaporator Coil Replacement (with Orfice) | ACR0240 | 2 Ton Evaporator Coil Replacement | RUMI | 3326.0317 | 2.8 | 400 | 865 | 571.4286 | Pump down refrigerant to condenser, remove old evaporator coil, install new evaporator coil, evacuate system, leak test, connect drain line, and recharge.
HVAC | Evaporator Coil Replacement (with Orfice) | ACR0240 | 2.5 Ton Evaporator Coil Replacement | MEMBER | 2937.2143 | 3 | 468 | 865 | 668.5714 | Pump down refrigerant to condenser, remove old evaporator coil, install new evaporator coil, evacuate system, leak test, connect drain line, and recharge.
HVAC | Evaporator Coil Replacement (with Orfice) | ACR0240 | 2.5 Ton Evaporator Coil Replacement | STANDARD | 3263.5714 | 3 | 468 | 865 | 668.5714 | Pump down refrigerant to condenser, remove old evaporator coil, install new evaporator coil, evacuate system, leak test, connect drain line, and recharge.
HVAC | Evaporator Coil Replacement (with Orfice) | ACR0240 | 2.5 Ton Evaporator Coil Replacement | RUMI | 3626.1905 | 3 | 468 | 865 | 668.5714 | Pump down refrigerant to condenser, remove old evaporator coil, install new evaporator coil, evacuate system, leak test, connect drain line, and recharge.
HVAC | Evaporator Coil Replacement (with Orfice) | ACR0240 | 3 Ton Evaporator Coil Replacement | MEMBER | 3081.9214 | 3.1 | 520 | 865 | 742.8571 | Pump down refrigerant to condenser, remove old evaporator coil, install new evaporator coil, evacuate system, leak test, connect drain line, and recharge.
HVAC | Evaporator Coil Replacement (with Orfice) | ACR0240 | 3 Ton Evaporator Coil Replacement | STANDARD | 3424.3571 | 3.1 | 520 | 865 | 742.8571 | Pump down refrigerant to condenser, remove old evaporator coil, install new evaporator coil, evacuate system, leak test, connect drain line, and recharge.
HVAC | Evaporator Coil Replacement (with Orfice) | ACR0240 | 3 Ton Evaporator Coil Replacement | RUMI | 3804.8413 | 3.1 | 520 | 865 | 742.8571 | Pump down refrigerant to condenser, remove old evaporator coil, install new evaporator coil, evacuate system, leak test, connect drain line, and recharge.
HVAC | Evaporator Coil Replacement (with Orfice) | ACR0240 | 3.5 Ton Evaporator Coil Replacement | MEMBER | 3326.9143 | 3.2 | 650 | 865 | 928.5714 | Pump down refrigerant to condenser, remove old evaporator coil, install new evaporator coil, evacuate system, leak test, connect drain line, and recharge.
HVAC | Evaporator Coil Replacement (with Orfice) | ACR0240 | 3.5 Ton Evaporator Coil Replacement | STANDARD | 3696.5714 | 3.2 | 650 | 865 | 928.5714 | Pump down refrigerant to condenser, remove old evaporator coil, install new evaporator coil, evacuate system, leak test, connect drain line, and recharge.
HVAC | Evaporator Coil Replacement (with Orfice) | ACR0240 | 3.5 Ton Evaporator Coil Replacement | RUMI | 4107.3016 | 3.2 | 650 | 865 | 928.5714 | Pump down refrigerant to condenser, remove old evaporator coil, install new evaporator coil, evacuate system, leak test, connect drain line, and recharge.
HVAC | Evaporator Coil Replacement (with Orfice) | ACR0240 | 4 Ton Evaporator Coil Replacement | MEMBER | 3494.7643 | 3.3 | 720 | 865 | 1028.5714 | Pump down refrigerant to condenser, remove old evaporator coil, install new evaporator coil, evacuate system, leak test, connect drain line, and recharge.
HVAC | Evaporator Coil Replacement (with Orfice) | ACR0240 | 4 Ton Evaporator Coil Replacement | STANDARD | 3883.0714 | 3.3 | 720 | 865 | 1028.5714 | Pump down refrigerant to condenser, remove old evaporator coil, install new evaporator coil, evacuate system, leak test, connect drain line, and recharge.
HVAC | Evaporator Coil Replacement (with Orfice) | ACR0240 | 4 Ton Evaporator Coil Replacement | RUMI | 4314.5238 | 3.3 | 720 | 865 | 1028.5714 | Pump down refrigerant to condenser, remove old evaporator coil, install new evaporator coil, evacuate system, leak test, connect drain line, and recharge.
HVAC | Evaporator Coil Replacement (with Orfice) | ACR0240 | 5 Ton Evaporator Coil Replacement | MEMBER | 3753.3214 | 3.5 | 800 | 865 | 1142.8571 | Pump down refrigerant to condenser, remove old evaporator coil, install new evaporator coil, evacuate system, leak test, connect drain line, and recharge.
HVAC | Evaporator Coil Replacement (with Orfice) | ACR0240 | 5 Ton Evaporator Coil Replacement | STANDARD | 4170.3571 | 3.5 | 800 | 865 | 1142.8571 | Pump down refrigerant to condenser, remove old evaporator coil, install new evaporator coil, evacuate system, leak test, connect drain line, and recharge.
HVAC | Evaporator Coil Replacement (with Orfice) | ACR0240 | 5 Ton Evaporator Coil Replacement | RUMI | 4633.7302 | 3.5 | 800 | 865 | 1142.8571 | Pump down refrigerant to condenser, remove old evaporator coil, install new evaporator coil, evacuate system, leak test, connect drain line, and recharge.
HVAC | Evaporator Coil Replacement (with Orfice) | ACR0240 | Warranty Evaporator Coil Replacement | MEMBER | 1514.6827 | 1.75 | 110 | 865 | 169.2308 | Pump down refrigerant to condenser, remove old evaporator coil, install new evaporator coil, evacuate system, leak test, connect drain line, and recharge.
HVAC | Evaporator Coil Replacement (with Orfice) | ACR0240 | Warranty Evaporator Coil Replacement | STANDARD | 1682.9808 | 1.75 | 110 | 865 | 169.2308 | Pump down refrigerant to condenser, remove old evaporator coil, install new evaporator coil, evacuate system, leak test, connect drain line, and recharge.
HVAC | Evaporator Coil Replacement (with Orfice) | ACR0240 | Warranty Evaporator Coil Replacement | RUMI | 1869.9786 | 1.75 | 110 | 865 | 169.2308 | Pump down refrigerant to condenser, remove old evaporator coil, install new evaporator coil, evacuate system, leak test, connect drain line, and recharge.
HVAC | Evaporator Coil Replacement (with Orfice) | ACR0240 | Replace TXV | MEMBER | 1544.7981 | 1.75 | 131.75 | 865 | 202.6923 | Pump down refrigerant to coil, remove exisitng TXV, install new TXV, evacuate system, leak test, and recharge.
HVAC | Evaporator Coil Replacement (with Orfice) | ACR0240 | Replace TXV | STANDARD | 1716.4423 | 1.75 | 131.75 | 865 | 202.6923 | Pump down refrigerant to coil, remove exisitng TXV, install new TXV, evacuate system, leak test, and recharge.
HVAC | Evaporator Coil Replacement (with Orfice) | ACR0240 | Replace TXV | RUMI | 1907.1581 | 1.75 | 131.75 | 865 | 202.6923 | Pump down refrigerant to coil, remove exisitng TXV, install new TXV, evacuate system, leak test, and recharge.
HVAC | Leveling A/C | ACR0240 | Relevel A/C | MEMBER | 467.1 | 0.6 | 0 | 865 | 0 | Level A/C pad by lifting up and installing rocks under the side
HVAC | Leveling A/C | ACR0240 | Relevel A/C | STANDARD | 519 | 0.6 | 0 | 865 | 0 | Level A/C pad by lifting up and installing rocks under the side
HVAC | Leveling A/C | ACR0240 | Relevel A/C | RUMI | 576.6667 | 0.6 | 0 | 865 | 0 | Level A/C pad by lifting up and installing rocks under the side
HVAC | Low Run Kit | ACR0240 | Install a low run kit | MEMBER | 1356.6214 | 1.3 | 268 | 865 | 382.8571 | Supply and install a low run kit that allows the AC unit to run at lower temepratures.
HVAC | Low Run Kit | ACR0240 | Install a low run kit | STANDARD | 1507.3571 | 1.3 | 268 | 865 | 382.8571 | Supply and install a low run kit that allows the AC unit to run at lower temepratures.
HVAC | Low Run Kit | ACR0240 | Install a low run kit | RUMI | 1674.8413 | 1.3 | 268 | 865 | 382.8571 | Supply and install a low run kit that allows the AC unit to run at lower temepratures.
HVAC | Gas Valves | ACR0240 | Standard Gas Valve | MEMBER | 1264.8343 | 1 | 378.26 | 865 | 540.3714 | Replace defective gas valve w/new
HVAC | Gas Valves | ACR0240 | Standard Gas Valve | STANDARD | 1405.3714 | 1 | 378.26 | 865 | 540.3714 | Replace defective gas valve w/new
HVAC | Gas Valves | ACR0240 | Standard Gas Valve | RUMI | 1561.5238 | 1 | 378.26 | 865 | 540.3714 | Replace defective gas valve w/new
HVAC | Gas Valves | ACR0240 | Modulating Valve Gas Valve | MEMBER | 1840.8729 | 1.5 | 523.54 | 865 | 747.9143 | Replace smart valve w/new
HVAC | Gas Valves | ACR0240 | Modulating Valve Gas Valve | STANDARD | 2045.4143 | 1.5 | 523.54 | 865 | 747.9143 | Replace smart valve w/new
HVAC | Gas Valves | ACR0240 | Modulating Valve Gas Valve | RUMI | 2272.6825 | 1.5 | 523.54 | 865 | 747.9143 | Replace smart valve w/new
HVAC | Gas Valves | ACR0240 | Two Stage Gas Valve | MEMBER | 1731.7286 | 1.5 | 438.65 | 865 | 626.6429 | Replace two stage gas valve w/new
HVAC | Gas Valves | ACR0240 | Two Stage Gas Valve | STANDARD | 1924.1429 | 1.5 | 438.65 | 865 | 626.6429 | Replace two stage gas valve w/new
HVAC | Gas Valves | ACR0240 | Two Stage Gas Valve | RUMI | 2137.9365 | 1.5 | 438.65 | 865 | 626.6429 | Replace two stage gas valve w/new
HVAC | Ignitor Control Modules | ACR0240 | Fan Center Control Module | MEMBER | 1040.2338 | 1 | 189.03 | 865 | 290.8154 | Replace defective fan center control w/new
HVAC | Ignitor Control Modules | ACR0240 | Fan Center Control Module | STANDARD | 1155.8154 | 1 | 189.03 | 865 | 290.8154 | Replace defective fan center control w/new
HVAC | Ignitor Control Modules | ACR0240 | Fan Center Control Module | RUMI | 1284.2393 | 1 | 189.03 | 865 | 290.8154 | Replace defective fan center control w/new
HVAC | Ignitor Control Modules | ACR0240 | Fan Center Control Board | MEMBER | 1089.0771 | 1 | 241.56 | 865 | 345.0857 | Replace defective fan center control w/new
HVAC | Ignitor Control Modules | ACR0240 | Fan Center Control Board | STANDARD | 1210.0857 | 1 | 241.56 | 865 | 345.0857 | Replace defective fan center control w/new
HVAC | Ignitor Control Modules | ACR0240 | Fan Center Control Board | RUMI | 1344.5397 | 1 | 241.56 | 865 | 345.0857 | Replace defective fan center control w/new
HVAC | Ignitor Control Modules | ACR0240 | Honeywell/White Rogers Ignitor Control Module | MEMBER | 1252.1314 | 1 | 368.38 | 865 | 526.2571 | Replace defective control module w/new
HVAC | Ignitor Control Modules | ACR0240 | Honeywell/White Rogers Ignitor Control Module | STANDARD | 1391.2571 | 1 | 368.38 | 865 | 526.2571 | Replace defective control module w/new
HVAC | Ignitor Control Modules | ACR0240 | Honeywell/White Rogers Ignitor Control Module | RUMI | 1545.8413 | 1 | 368.38 | 865 | 526.2571 | Replace defective control module w/new
HVAC | Ignitor Control Modules | ACR0240 | Integrated Furnace Control Board | MEMBER | 1379.6743 | 1 | 467.58 | 865 | 667.9714 | Replace defective integrated furnace control board w/new
HVAC | Ignitor Control Modules | ACR0240 | Integrated Furnace Control Board | STANDARD | 1532.9714 | 1 | 467.58 | 865 | 667.9714 | Replace defective integrated furnace control board w/new
HVAC | Ignitor Control Modules | ACR0240 | Integrated Furnace Control Board | RUMI | 1703.3016 | 1 | 467.58 | 865 | 667.9714 | Replace defective integrated furnace control board w/new
HVAC | Ignitors & Sensors | ACR0240 | Hot Surface Ignitor | MEMBER | 354.1881 | 0.25 | 115.24 | 865 | 177.2923 | Replace defective glow coil w/new
HVAC | Ignitors & Sensors | ACR0240 | Hot Surface Ignitor | STANDARD | 393.5423 | 0.25 | 115.24 | 865 | 177.2923 | Replace defective glow coil w/new
HVAC | Ignitors & Sensors | ACR0240 | Hot Surface Ignitor | RUMI | 437.2692 | 0.25 | 115.24 | 865 | 177.2923 | Replace defective glow coil w/new
HVAC | Ignitors & Sensors | ACR0240 | Flame Sensor Rod (Replace) | MEMBER | 299.1635 | 0.25 | 75.5 | 865 | 116.1538 | Replace flame sensor rod with new.
HVAC | Ignitors & Sensors | ACR0240 | Flame Sensor Rod (Replace) | STANDARD | 332.4038 | 0.25 | 75.5 | 865 | 116.1538 | Replace flame sensor rod with new.
HVAC | Ignitors & Sensors | ACR0240 | Flame Sensor Rod (Replace) | RUMI | 369.3376 | 0.25 | 75.5 | 865 | 116.1538 | Replace flame sensor rod with new.
HVAC | Ignitors & Sensors | ACR0240 | Flame Sensor Rod (Clean) | MEMBER | 194.625 | 0.25 | 0 | 865 | 0 | Clean flame sensor rod.
HVAC | Ignitors & Sensors | ACR0240 | Flame Sensor Rod (Clean) | STANDARD | 216.25 | 0.25 | 0 | 865 | 0 | Clean flame sensor rod.
HVAC | Ignitors & Sensors | ACR0240 | Flame Sensor Rod (Clean) | RUMI | 240.2778 | 0.25 | 0 | 865 | 0 | Clean flame sensor rod.
HVAC | Ignitors & Sensors | ACR0240 | Thermocouple | MEMBER | 394.4908 | 0.4 | 60.01 | 865 | 92.3231 | Replace defective thermocouple w/new
HVAC | Ignitors & Sensors | ACR0240 | Thermocouple | STANDARD | 438.3231 | 0.4 | 60.01 | 865 | 92.3231 | Replace defective thermocouple w/new
HVAC | Ignitors & Sensors | ACR0240 | Thermocouple | RUMI | 487.0256 | 0.4 | 60.01 | 865 | 92.3231 | Replace defective thermocouple w/new
HVAC | Ignitors & Sensors | ACR0240 | Smart Valve Ignitor Assembly | MEMBER | 739.9929 | 0.5 | 272.8 | 865 | 389.7143 | Replace defective smart valve ignitor assembly w/new
HVAC | Ignitors & Sensors | ACR0240 | Smart Valve Ignitor Assembly | STANDARD | 822.2143 | 0.5 | 272.8 | 865 | 389.7143 | Replace defective smart valve ignitor assembly w/new
HVAC | Ignitors & Sensors | ACR0240 | Smart Valve Ignitor Assembly | RUMI | 913.5714 | 0.5 | 272.8 | 865 | 389.7143 | Replace defective smart valve ignitor assembly w/new
HVAC | Main Door Switch | ACR0240 | Main Door Switch | MEMBER | 324.3046 | 0.2 | 121.77 | 865 | 187.3385 | Replace main door switch
HVAC | Main Door Switch | ACR0240 | Main Door Switch | STANDARD | 360.3385 | 0.2 | 121.77 | 865 | 187.3385 | Replace main door switch
HVAC | Main Door Switch | ACR0240 | Main Door Switch | RUMI | 400.3761 | 0.2 | 121.77 | 865 | 187.3385 | Replace main door switch
HVAC | Pressure and Limit Switchs | ACR0240 | Pressure Switch | MEMBER | 328.7146 | 0.3 | 68.73 | 865 | 105.7385 | Replace defective negative pressure switch with new
HVAC | Pressure and Limit Switchs | ACR0240 | Pressure Switch | STANDARD | 365.2385 | 0.3 | 68.73 | 865 | 105.7385 | Replace defective negative pressure switch with new
HVAC | Pressure and Limit Switchs | ACR0240 | Pressure Switch | RUMI | 405.8205 | 0.3 | 68.73 | 865 | 105.7385 | Replace defective negative pressure switch with new
HVAC | Pressure and Limit Switchs | ACR0240 | Limit Switch | MEMBER | 346.6592 | 0.3 | 81.69 | 865 | 125.6769 | Replace defective sensor w/new
HVAC | Pressure and Limit Switchs | ACR0240 | Limit Switch | STANDARD | 385.1769 | 0.3 | 81.69 | 865 | 125.6769 | Replace defective sensor w/new
HVAC | Pressure and Limit Switchs | ACR0240 | Limit Switch | RUMI | 427.9744 | 0.3 | 81.69 | 865 | 125.6769 | Replace defective sensor w/new
HVAC | Pressure and Limit Switchs | ACR0240 | Replace Pressure Transducer | MEMBER | 580.7571 | 0.3 | 270.05 | 865 | 385.7857 | Replace transducer for modulating Furance
HVAC | Pressure and Limit Switchs | ACR0240 | Replace Pressure Transducer | STANDARD | 645.2857 | 0.3 | 270.05 | 865 | 385.7857 | Replace transducer for modulating Furance
HVAC | Pressure and Limit Switchs | ACR0240 | Replace Pressure Transducer | RUMI | 716.9841 | 0.3 | 270.05 | 865 | 385.7857 | Replace transducer for modulating Furance
HVAC | Inducer Fan Motors | ACR0240 | Inducer Fan Assembly | MEMBER | 1476.2186 | 0.8 | 663.77 | 865 | 948.2429 | replace defective inducer fan assembly
HVAC | Inducer Fan Motors | ACR0240 | Inducer Fan Assembly | STANDARD | 1640.2429 | 0.8 | 663.77 | 865 | 948.2429 | replace defective inducer fan assembly
HVAC | Inducer Fan Motors | ACR0240 | Inducer Fan Assembly | RUMI | 1822.4921 | 0.8 | 663.77 | 865 | 948.2429 | replace defective inducer fan assembly
HVAC | Inducer Fan Motors | ACR0240 | Inducer Fan (2 stage) | MEMBER | 1728.5271 | 0.9 | 799.46 | 865 | 1142.0857 | repalce defective inducer fan
HVAC | Inducer Fan Motors | ACR0240 | Inducer Fan (2 stage) | STANDARD | 1920.5857 | 0.9 | 799.46 | 865 | 1142.0857 | repalce defective inducer fan
HVAC | Inducer Fan Motors | ACR0240 | Inducer Fan (2 stage) | RUMI | 2133.9841 | 0.9 | 799.46 | 865 | 1142.0857 | repalce defective inducer fan
HVAC | Inducer Fan Motors | ACR0240 | Inducer Fan (modulating) | MEMBER | 2233.8643 | 1 | 1131.95 | 865 | 1617.0714 | replace defective inducer fan assembly
HVAC | Inducer Fan Motors | ACR0240 | Inducer Fan (modulating) | STANDARD | 2482.0714 | 1 | 1131.95 | 865 | 1617.0714 | replace defective inducer fan assembly
HVAC | Inducer Fan Motors | ACR0240 | Inducer Fan (modulating) | RUMI | 2757.8571 | 1 | 1131.95 | 865 | 1617.0714 | replace defective inducer fan assembly
HVAC | Indoor Fan Motors | ACR0240 | 1/4 HP Belt Driven Blower Motor | MEMBER | 1157.9271 | 1 | 295.11 | 865 | 421.5857 | Replace defective blower motor with new, includes new run capacitor.
HVAC | Indoor Fan Motors | ACR0240 | 1/4 HP Belt Driven Blower Motor | STANDARD | 1286.5857 | 1 | 295.11 | 865 | 421.5857 | Replace defective blower motor with new, includes new run capacitor.
HVAC | Indoor Fan Motors | ACR0240 | 1/4 HP Belt Driven Blower Motor | RUMI | 1429.5397 | 1 | 295.11 | 865 | 421.5857 | Replace defective blower motor with new, includes new run capacitor.
HVAC | Indoor Fan Motors | ACR0240 | 1/2 HP Direct Drive Blower Motor | MEMBER | 1708.0136 | 1.25 | 571.58 | 865 | 816.5429 | Replace defective blower motor with new, includes new run capacitor.
HVAC | Indoor Fan Motors | ACR0240 | 1/2 HP Direct Drive Blower Motor | STANDARD | 1897.7929 | 1.25 | 571.58 | 865 | 816.5429 | Replace defective blower motor with new, includes new run capacitor.
HVAC | Indoor Fan Motors | ACR0240 | 1/2 HP Direct Drive Blower Motor | RUMI | 2108.6587 | 1.25 | 571.58 | 865 | 816.5429 | Replace defective blower motor with new, includes new run capacitor.
HVAC | Indoor Fan Motors | ACR0240 | 3/4 HP Direct Drive Blower Motor | MEMBER | 2071.6521 | 1.25 | 854.41 | 865 | 1220.5857 | Replace defective blower motor with new, includes new run capacitor.
HVAC | Indoor Fan Motors | ACR0240 | 3/4 HP Direct Drive Blower Motor | STANDARD | 2301.8357 | 1.25 | 854.41 | 865 | 1220.5857 | Replace defective blower motor with new, includes new run capacitor.
HVAC | Indoor Fan Motors | ACR0240 | 3/4 HP Direct Drive Blower Motor | RUMI | 2557.5952 | 1.25 | 854.41 | 865 | 1220.5857 | Replace defective blower motor with new, includes new run capacitor.
HVAC | Indoor Fan Motors | ACR0240 | 1 HP Direct Drive Blower Motor | MEMBER | 2410.0971 | 1.4 | 1026.82 | 865 | 1466.8857 | Replace defective blower motor with new, includes new run capacitor.
HVAC | Indoor Fan Motors | ACR0240 | 1 HP Direct Drive Blower Motor | STANDARD | 2677.8857 | 1.4 | 1026.82 | 865 | 1466.8857 | Replace defective blower motor with new, includes new run capacitor.
HVAC | Indoor Fan Motors | ACR0240 | 1 HP Direct Drive Blower Motor | RUMI | 2975.4286 | 1.4 | 1026.82 | 865 | 1466.8857 | Replace defective blower motor with new, includes new run capacitor.
HVAC | Indoor Fan Motors | ACR0240 | ECM Motor (X model) Type I | MEMBER | 3370.4164 | 1.25 | 1864.56 | 865 | 2663.6571 | Replace type 1 ECM fixed speed motor
HVAC | Indoor Fan Motors | ACR0240 | ECM Motor (X model) Type I | STANDARD | 3744.9071 | 1.25 | 1864.56 | 865 | 2663.6571 | Replace type 1 ECM fixed speed motor
HVAC | Indoor Fan Motors | ACR0240 | ECM Motor (X model) Type I | RUMI | 4161.0079 | 1.25 | 1864.56 | 865 | 2663.6571 | Replace type 1 ECM fixed speed motor
HVAC | Indoor Fan Motors | ACR0240 | ECM Motor (X model) Type II | MEMBER | 3402.2507 | 1.25 | 1889.32 | 865 | 2699.0286 | Replace type 2 ECM fixed speed motor
HVAC | Indoor Fan Motors | ACR0240 | ECM Motor (X model) Type II | STANDARD | 3780.2786 | 1.25 | 1889.32 | 865 | 2699.0286 | Replace type 2 ECM fixed speed motor
HVAC | Indoor Fan Motors | ACR0240 | ECM Motor (X model) Type II | RUMI | 4200.3095 | 1.25 | 1889.32 | 865 | 2699.0286 | Replace type 2 ECM fixed speed motor
HVAC | Indoor Fan Motors | ACR0240 | Variable Speed Motor & Module Type I | MEMBER | 4252.3457 | 1.4 | 2459.68 | 865 | 3513.8286 | Replace defective variable speed motor & control module
HVAC | Indoor Fan Motors | ACR0240 | Variable Speed Motor & Module Type I | STANDARD | 4724.8286 | 1.4 | 2459.68 | 865 | 3513.8286 | Replace defective variable speed motor & control module
HVAC | Indoor Fan Motors | ACR0240 | Variable Speed Motor & Module Type I | RUMI | 5249.8095 | 1.4 | 2459.68 | 865 | 3513.8286 | Replace defective variable speed motor & control module
HVAC | Indoor Fan Motors | ACR0240 | Variable Speed Motor & Module Type II | MEMBER | 5187.8186 | 1.4 | 3187.27 | 865 | 4553.2429 | Replace defective variable speed motor & control module
HVAC | Indoor Fan Motors | ACR0240 | Variable Speed Motor & Module Type II | STANDARD | 5764.2429 | 1.4 | 3187.27 | 865 | 4553.2429 | Replace defective variable speed motor & control module
HVAC | Indoor Fan Motors | ACR0240 | Variable Speed Motor & Module Type II | RUMI | 6404.7143 | 1.4 | 3187.27 | 865 | 4553.2429 | Replace defective variable speed motor & control module
HVAC | Belt for Motor | ACR0240 | Replace broken or cracked belt | MEMBER | 206.2558 | 0.25 | 8.4 | 865 | 12.9231 | replace standard belt
HVAC | Belt for Motor | ACR0240 | Replace broken or cracked belt | STANDARD | 229.1731 | 0.25 | 8.4 | 865 | 12.9231 | replace standard belt
HVAC | Belt for Motor | ACR0240 | Replace broken or cracked belt | RUMI | 254.6368 | 0.25 | 8.4 | 865 | 12.9231 | replace standard belt
HVAC | Belt for Motor | ACR0240 | Replace fan bearing | MEMBER | 1090.8173 | 1.25 | 85 | 865 | 130.7692 | replace2 bearings on a residential blower fan
HVAC | Belt for Motor | ACR0240 | Replace fan bearing | STANDARD | 1212.0192 | 1.25 | 85 | 865 | 130.7692 | replace2 bearings on a residential blower fan
HVAC | Belt for Motor | ACR0240 | Replace fan bearing | RUMI | 1346.688 | 1.25 | 85 | 865 | 130.7692 | replace2 bearings on a residential blower fan
HVAC | Motor Bracket | ACR0240 | Replace broken motor bracket 1/16hp. to 1/2hp. | MEMBER | 889.2138 | 1 | 79.96 | 865 | 123.0154 | replace broken motor mount
HVAC | Motor Bracket | ACR0240 | Replace broken motor bracket 1/16hp. to 1/2hp. | STANDARD | 988.0154 | 1 | 79.96 | 865 | 123.0154 | replace broken motor mount
HVAC | Motor Bracket | ACR0240 | Replace broken motor bracket 1/16hp. to 1/2hp. | RUMI | 1097.7949 | 1 | 79.96 | 865 | 123.0154 | replace broken motor mount
HVAC | Motor Bracket | ACR0240 | Replace broken motor bracket 3/4hp. to 1hp. | MEMBER | 897.1062 | 1 | 85.66 | 865 | 131.7846 | replace broken motor mount
HVAC | Motor Bracket | ACR0240 | Replace broken motor bracket 3/4hp. to 1hp. | STANDARD | 996.7846 | 1 | 85.66 | 865 | 131.7846 | replace broken motor mount
HVAC | Motor Bracket | ACR0240 | Replace broken motor bracket 3/4hp. to 1hp. | RUMI | 1107.5385 | 1 | 85.66 | 865 | 131.7846 | replace broken motor mount
HVAC | Blower Wheels | ACR0240 | 10x7 Blower Wheel | MEMBER | 1056.8631 | 1.2 | 88.59 | 865 | 136.2923 | Remove blower assembly & blower motor to access blower wheel, replace w/new
HVAC | Blower Wheels | ACR0240 | 10x7 Blower Wheel | STANDARD | 1174.2923 | 1.2 | 88.59 | 865 | 136.2923 | Remove blower assembly & blower motor to access blower wheel, replace w/new
HVAC | Blower Wheels | ACR0240 | 10x7 Blower Wheel | RUMI | 1304.7692 | 1.2 | 88.59 | 865 | 136.2923 | Remove blower assembly & blower motor to access blower wheel, replace w/new
HVAC | Blower Wheels | ACR0240 | 11x10 Blower Wheel | MEMBER | 1102.5831 | 1.2 | 121.61 | 865 | 187.0923 | Remove blower assembly & blower motor to access blower wheel, replace w/new
HVAC | Blower Wheels | ACR0240 | 11x10 Blower Wheel | STANDARD | 1225.0923 | 1.2 | 121.61 | 865 | 187.0923 | Remove blower assembly & blower motor to access blower wheel, replace w/new
HVAC | Blower Wheels | ACR0240 | 11x10 Blower Wheel | RUMI | 1361.2137 | 1.2 | 121.61 | 865 | 187.0923 | Remove blower assembly & blower motor to access blower wheel, replace w/new
HVAC | Clean Blower Compartment | ACR0240 | Clean Blower Wheel & Compartment | MEMBER | 389.25 | 0.5 |  | 865 | 0 | Remove blower assembly & clean wheel and motor to remove buildup
HVAC | Clean Blower Compartment | ACR0240 | Clean Blower Wheel & Compartment | STANDARD | 432.5 | 0.5 |  | 865 | 0 | Remove blower assembly & clean wheel and motor to remove buildup
HVAC | Clean Blower Compartment | ACR0240 | Clean Blower Wheel & Compartment | RUMI | 480.5556 | 0.5 |  | 865 | 0 | Remove blower assembly & clean wheel and motor to remove buildup
HVAC | Transformers | ACR0240 | 40VA Multiple Voltage Transformer | MEMBER | 553.9362 | 0.5 | 118.94 | 865 | 182.9846 | Remove defective transformer and install new
HVAC | Transformers | ACR0240 | 40VA Multiple Voltage Transformer | STANDARD | 615.4846 | 0.5 | 118.94 | 865 | 182.9846 | Remove defective transformer and install new
HVAC | Transformers | ACR0240 | 40VA Multiple Voltage Transformer | RUMI | 683.8718 | 0.5 | 118.94 | 865 | 182.9846 | Remove defective transformer and install new
HVAC | Transformers | ACR0240 | 50VA Multiple Voltage Transformer | MEMBER | 666.0208 | 0.5 | 199.89 | 865 | 307.5231 | Remove defective transformer and install new
HVAC | Transformers | ACR0240 | 50VA Multiple Voltage Transformer | STANDARD | 740.0231 | 0.5 | 199.89 | 865 | 307.5231 | Remove defective transformer and install new
HVAC | Transformers | ACR0240 | 50VA Multiple Voltage Transformer | RUMI | 822.2479 | 0.5 | 199.89 | 865 | 307.5231 | Remove defective transformer and install new
HVAC | Transformers | ACR0240 | 75VA Multiple Voltage Transformer | MEMBER | 772.83 | 0.5 | 298.34 | 865 | 426.2 | Remove defective transformer and install new
HVAC | Transformers | ACR0240 | 75VA Multiple Voltage Transformer | STANDARD | 858.7 | 0.5 | 298.34 | 865 | 426.2 | Remove defective transformer and install new
HVAC | Transformers | ACR0240 | 75VA Multiple Voltage Transformer | RUMI | 954.1111 | 0.5 | 298.34 | 865 | 426.2 | Remove defective transformer and install new
HVAC | Run Capacitors (Single) | ACR0240 | 3 to 10 MFD Run Capacitor | MEMBER | 345.6 | 0.4 | 24.7 | 865 | 38 | Replace defective capacitor w/new
HVAC | Run Capacitors (Single) | ACR0240 | 3 to 10 MFD Run Capacitor | STANDARD | 384 | 0.4 | 24.7 | 865 | 38 | Replace defective capacitor w/new
HVAC | Run Capacitors (Single) | ACR0240 | 3 to 10 MFD Run Capacitor | RUMI | 426.6667 | 0.4 | 24.7 | 865 | 38 | Replace defective capacitor w/new
HVAC | Run Capacitors (Single) | ACR0240 | 12.5 to 20 MFD Run Capacitor | MEMBER | 369.4846 | 0.4 | 41.95 | 865 | 64.5385 | Replace defective capacitor w/new
HVAC | Run Capacitors (Single) | ACR0240 | 12.5 to 20 MFD Run Capacitor | STANDARD | 410.5385 | 0.4 | 41.95 | 865 | 64.5385 | Replace defective capacitor w/new
HVAC | Run Capacitors (Single) | ACR0240 | 12.5 to 20 MFD Run Capacitor | RUMI | 456.1538 | 0.4 | 41.95 | 865 | 64.5385 | Replace defective capacitor w/new
HVAC | Run Capacitors (Single) | ACR0240 | 25 to 35 MFD Run Capacitor | MEMBER | 393.1615 | 0.4 | 59.05 | 865 | 90.8462 | Replace defective capacitor w/new
HVAC | Run Capacitors (Single) | ACR0240 | 25 to 35 MFD Run Capacitor | STANDARD | 436.8462 | 0.4 | 59.05 | 865 | 90.8462 | Replace defective capacitor w/new
HVAC | Run Capacitors (Single) | ACR0240 | 25 to 35 MFD Run Capacitor | RUMI | 485.3846 | 0.4 | 59.05 | 865 | 90.8462 | Replace defective capacitor w/new
HVAC | Run Capacitors (Single) | ACR0240 | 40 to 55 MFD Run Capacitor | MEMBER | 396.9 | 0.4 | 61.75 | 865 | 95 | Replace defective capacitor w/new
HVAC | Run Capacitors (Single) | ACR0240 | 40 to 55 MFD Run Capacitor | STANDARD | 441 | 0.4 | 61.75 | 865 | 95 | Replace defective capacitor w/new
HVAC | Run Capacitors (Single) | ACR0240 | 40 to 55 MFD Run Capacitor | RUMI | 490 | 0.4 | 61.75 | 865 | 95 | Replace defective capacitor w/new
HVAC | Condensate Repairs | ACR0240 | Replace condensate pan on furnace | MEMBER | 1609.9071 | 1 | 646.65 | 865 | 923.7857 | replace condensate collector box
HVAC | Condensate Repairs | ACR0240 | Replace condensate pan on furnace | STANDARD | 1788.7857 | 1 | 646.65 | 865 | 923.7857 | replace condensate collector box
HVAC | Condensate Repairs | ACR0240 | Replace condensate pan on furnace | RUMI | 1987.5397 | 1 | 646.65 | 865 | 923.7857 | replace condensate collector box
HVAC | Condensate Repairs | ACR0240 | Repair Leak On Condensate Drain Pipe | MEMBER | 212.5973 | 0.25 | 12.98 | 865 | 19.9692 | Repair leak on 3/4 or 1-in plastic condensate drain pipe
HVAC | Condensate Repairs | ACR0240 | Repair Leak On Condensate Drain Pipe | STANDARD | 236.2192 | 0.25 | 12.98 | 865 | 19.9692 | Repair leak on 3/4 or 1-in plastic condensate drain pipe
HVAC | Condensate Repairs | ACR0240 | Repair Leak On Condensate Drain Pipe | RUMI | 262.4658 | 0.25 | 12.98 | 865 | 19.9692 | Repair leak on 3/4 or 1-in plastic condensate drain pipe
HVAC | Condensate Repairs | ACR0240 | Flush & Clear Drain Line | MEMBER | 186.1062 | 0.2 | 21.96 | 865 | 33.7846 | Use compresed nitrogen to clear drain line
HVAC | Condensate Repairs | ACR0240 | Flush & Clear Drain Line | STANDARD | 206.7846 | 0.2 | 21.96 | 865 | 33.7846 | Use compresed nitrogen to clear drain line
HVAC | Condensate Repairs | ACR0240 | Flush & Clear Drain Line | RUMI | 229.7607 | 0.2 | 21.96 | 865 | 33.7846 | Use compresed nitrogen to clear drain line
HVAC | Condensate Repairs | ACR0240 | Service Clogged Condensate Pump | MEMBER | 492.0231 | 0.6 | 18 | 865 | 27.6923 | Remove & disassemble condensate pump, clean with algae neutralizer & water, reassemble, and reinstall
HVAC | Condensate Repairs | ACR0240 | Service Clogged Condensate Pump | STANDARD | 546.6923 | 0.6 | 18 | 865 | 27.6923 | Remove & disassemble condensate pump, clean with algae neutralizer & water, reassemble, and reinstall
HVAC | Condensate Repairs | ACR0240 | Service Clogged Condensate Pump | RUMI | 607.4359 | 0.6 | 18 | 865 | 27.6923 | Remove & disassemble condensate pump, clean with algae neutralizer & water, reassemble, and reinstall
HVAC | Condensate Repairs | ACR0240 | Replace Existing Condensate Pump | MEMBER | 522.1731 | 0.5 | 96 | 865 | 147.6923 | Disconnect existing pump and install new condensate pump, connect to existing drain hose
HVAC | Condensate Repairs | ACR0240 | Replace Existing Condensate Pump | STANDARD | 580.1923 | 0.5 | 96 | 865 | 147.6923 | Disconnect existing pump and install new condensate pump, connect to existing drain hose
HVAC | Condensate Repairs | ACR0240 | Replace Existing Condensate Pump | RUMI | 644.6581 | 0.5 | 96 | 865 | 147.6923 | Disconnect existing pump and install new condensate pump, connect to existing drain hose
HVAC | Condensate Repairs | ACR0240 | Install New Condensate Pump System | MEMBER | 937.7308 | 1 | 115 | 865 | 176.9231 | Install new condensate pump, tie in electrical, run new drain hose, connect to system
HVAC | Condensate Repairs | ACR0240 | Install New Condensate Pump System | STANDARD | 1041.9231 | 1 | 115 | 865 | 176.9231 | Install new condensate pump, tie in electrical, run new drain hose, connect to system
HVAC | Condensate Repairs | ACR0240 | Install New Condensate Pump System | RUMI | 1157.6923 | 1 | 115 | 865 | 176.9231 | Install new condensate pump, tie in electrical, run new drain hose, connect to system
HVAC | Furnace Installation Related Repairs | ACR0240 | Replaced Gas Shut Off With New Code Approved Model | MEMBER | 312.1442 | 0.35 | 28.65 | 865 | 44.0769 | Replacing old gas shut-off with new code approved shut-off
HVAC | Furnace Installation Related Repairs | ACR0240 | Replaced Gas Shut Off With New Code Approved Model | STANDARD | 346.8269 | 0.35 | 28.65 | 865 | 44.0769 | Replacing old gas shut-off with new code approved shut-off
HVAC | Furnace Installation Related Repairs | ACR0240 | Replaced Gas Shut Off With New Code Approved Model | RUMI | 385.3632 | 0.35 | 28.65 | 865 | 44.0769 | Replacing old gas shut-off with new code approved shut-off
HVAC | Furnace Installation Related Repairs | ACR0240 | Install Hard Gas Pipe to Gas Valve per Code | MEMBER | 443.8315 | 0.5 | 39.42 | 865 | 60.6462 | Remove hazardous flexiable gas line from furnace and replace with hard pipe
HVAC | Furnace Installation Related Repairs | ACR0240 | Install Hard Gas Pipe to Gas Valve per Code | STANDARD | 493.1462 | 0.5 | 39.42 | 865 | 60.6462 | Remove hazardous flexiable gas line from furnace and replace with hard pipe
HVAC | Furnace Installation Related Repairs | ACR0240 | Install Hard Gas Pipe to Gas Valve per Code | RUMI | 547.9402 | 0.5 | 39.42 | 865 | 60.6462 | Remove hazardous flexiable gas line from furnace and replace with hard pipe
HVAC | Furnace Installation Related Repairs | ACR0240 | Replace Single Wall Flue with New Double Wall up to 15' | MEMBER | 639.5885 | 0.5 | 180.8 | 865 | 278.1538 | Replace single wall flue pipe with new double wall pipe per new codes
HVAC | Furnace Installation Related Repairs | ACR0240 | Replace Single Wall Flue with New Double Wall up to 15' | STANDARD | 710.6538 | 0.5 | 180.8 | 865 | 278.1538 | Replace single wall flue pipe with new double wall pipe per new codes
HVAC | Furnace Installation Related Repairs | ACR0240 | Replace Single Wall Flue with New Double Wall up to 15' | RUMI | 789.6154 | 0.5 | 180.8 | 865 | 278.1538 | Replace single wall flue pipe with new double wall pipe per new codes
HVAC | Furnace Installation Related Repairs | ACR0240 | Replace Flue Cap on Roof | MEMBER | 522.1731 | 0.5 | 96 | 865 | 147.6923 | Replaced rusted flue cap on roof with new code approved cap
HVAC | Furnace Installation Related Repairs | ACR0240 | Replace Flue Cap on Roof | STANDARD | 580.1923 | 0.5 | 96 | 865 | 147.6923 | Replaced rusted flue cap on roof with new code approved cap
HVAC | Furnace Installation Related Repairs | ACR0240 | Replace Flue Cap on Roof | RUMI | 644.6581 | 0.5 | 96 | 865 | 147.6923 | Replaced rusted flue cap on roof with new code approved cap
HVAC | Furnace Installation Related Repairs | ACR0240 | Replace High Wind Cap on Roof | MEMBER | 663.4038 | 0.5 | 198 | 865 | 304.6154 | Replaced rusted flue cap on roof with new code approved cap
HVAC | Furnace Installation Related Repairs | ACR0240 | Replace High Wind Cap on Roof | STANDARD | 737.1154 | 0.5 | 198 | 865 | 304.6154 | Replaced rusted flue cap on roof with new code approved cap
HVAC | Furnace Installation Related Repairs | ACR0240 | Replace High Wind Cap on Roof | RUMI | 819.0171 | 0.5 | 198 | 865 | 304.6154 | Replaced rusted flue cap on roof with new code approved cap
HVAC | Furnace Installation Related Repairs | ACR0240 | Replace Broken Elbow on Flue Pipe | MEMBER | 173.4231 | 0.2 | 12.8 | 865 | 19.6923 | Single wall pipe
HVAC | Furnace Installation Related Repairs | ACR0240 | Replace Broken Elbow on Flue Pipe | STANDARD | 192.6923 | 0.2 | 12.8 | 865 | 19.6923 | Single wall pipe
HVAC | Furnace Installation Related Repairs | ACR0240 | Replace Broken Elbow on Flue Pipe | RUMI | 214.1026 | 0.2 | 12.8 | 865 | 19.6923 | Single wall pipe
HVAC | Furnace Installation Related Repairs | ACR0240 | Replace Broken Elbow on Flue Pipe | MEMBER | 292.6038 | 0.3 | 42.65 | 865 | 65.6154 | Double wall pipe
HVAC | Furnace Installation Related Repairs | ACR0240 | Replace Broken Elbow on Flue Pipe | STANDARD | 325.1154 | 0.3 | 42.65 | 865 | 65.6154 | Double wall pipe
HVAC | Furnace Installation Related Repairs | ACR0240 | Replace Broken Elbow on Flue Pipe | RUMI | 361.2393 | 0.3 | 42.65 | 865 | 65.6154 | Double wall pipe
HVAC | Furnace Installation Related Repairs | ACR0240 | Replace Flue on Mobile Home Furnace | MEMBER | 705.0857 | 0.5 | 245.65 | 865 | 350.9286 | Change out piping on a Mobile Home furnace due to rusting (no roofing included)
HVAC | Furnace Installation Related Repairs | ACR0240 | Replace Flue on Mobile Home Furnace | STANDARD | 783.4286 | 0.5 | 245.65 | 865 | 350.9286 | Change out piping on a Mobile Home furnace due to rusting (no roofing included)
HVAC | Furnace Installation Related Repairs | ACR0240 | Replace Flue on Mobile Home Furnace | RUMI | 870.4762 | 0.5 | 245.65 | 865 | 350.9286 | Change out piping on a Mobile Home furnace due to rusting (no roofing included)
HVAC | Furnace Installation Related Repairs | ACR0240 | Replace Flue on Mobile Home Furnace | MEMBER | 899.7107 | 0.75 | 245.65 | 865 | 350.9286 | Change out piping on a Mobile Home furnace due to rusting (roofing included)
HVAC | Furnace Installation Related Repairs | ACR0240 | Replace Flue on Mobile Home Furnace | STANDARD | 999.6786 | 0.75 | 245.65 | 865 | 350.9286 | Change out piping on a Mobile Home furnace due to rusting (roofing included)
HVAC | Furnace Installation Related Repairs | ACR0240 | Replace Flue on Mobile Home Furnace | RUMI | 1110.754 | 0.75 | 245.65 | 865 | 350.9286 | Change out piping on a Mobile Home furnace due to rusting (roofing included)
HVAC | Heat Exchanger Inspection | ACR0240 | Combustion Analysis | MEMBER | 1420.8429 | 0.2 | 984 | 865 | 1405.7143 | Perform combustion analysis to verify safety and peak operation
HVAC | Heat Exchanger Inspection | ACR0240 | Combustion Analysis | STANDARD | 1578.7143 | 0.2 | 984 | 865 | 1405.7143 | Perform combustion analysis to verify safety and peak operation
HVAC | Heat Exchanger Inspection | ACR0240 | Combustion Analysis | RUMI | 1754.127 | 0.2 | 984 | 865 | 1405.7143 | Perform combustion analysis to verify safety and peak operation
HVAC | Heat Exchanger Inspection | ACR0240 | Indepth Diagnostic on a heat exchange | MEMBER | 1557 | 2 | 0 | 865 | 0 | Opening up to visually diagnose a cracked primary or plugged secondary heat exchanger
HVAC | Heat Exchanger Inspection | ACR0240 | Indepth Diagnostic on a heat exchange | STANDARD | 1730 | 2 | 0 | 865 | 0 | Opening up to visually diagnose a cracked primary or plugged secondary heat exchanger
HVAC | Heat Exchanger Inspection | ACR0240 | Indepth Diagnostic on a heat exchange | RUMI | 1922.2222 | 2 | 0 | 865 | 0 | Opening up to visually diagnose a cracked primary or plugged secondary heat exchanger
HVAC | Heat Exchanger Inspection | ACR0240 | Clean burners | MEMBER | 251.55 | 0.3 | 13 | 865 | 20 | Vacuum burner assembly area from debris
HVAC | Heat Exchanger Inspection | ACR0240 | Clean burners | STANDARD | 279.5 | 0.3 | 13 | 865 | 20 | Vacuum burner assembly area from debris
HVAC | Heat Exchanger Inspection | ACR0240 | Clean burners | RUMI | 310.5556 | 0.3 | 13 | 865 | 20 | Vacuum burner assembly area from debris
HVAC | Heat Exchanger Inspection | ACR0240 | Clean burners | MEMBER | 631.1077 | 0.8 | 6 | 865 | 9.2308 | Remove burners and clean area
HVAC | Heat Exchanger Inspection | ACR0240 | Clean burners | STANDARD | 701.2308 | 0.8 | 6 | 865 | 9.2308 | Remove burners and clean area
HVAC | Heat Exchanger Inspection | ACR0240 | Clean burners | RUMI | 779.1453 | 0.8 | 6 | 865 | 9.2308 | Remove burners and clean area
HVAC | Heat Exchanger Inspection | ACR0240 | Clean secondary heat exchanger | MEMBER | 524.025 | 0.65 | 13 | 865 | 20 | Remove blower and clean secondary heat exchanger by vaccuuming
HVAC | Heat Exchanger Inspection | ACR0240 | Clean secondary heat exchanger | STANDARD | 582.25 | 0.65 | 13 | 865 | 20 | Remove blower and clean secondary heat exchanger by vaccuuming
HVAC | Heat Exchanger Inspection | ACR0240 | Clean secondary heat exchanger | RUMI | 646.9444 | 0.65 | 13 | 865 | 20 | Remove blower and clean secondary heat exchanger by vaccuuming
HVAC | Heat Exchanger Inspection | ACR0240 | Replace cracked heat exchanger on mid efficent furnace | MEMBER | 2837.5714 | 2 | 996 | 865 | 1422.8571 | Replace a cracked heat exchager on an 80% efficient furance
HVAC | Heat Exchanger Inspection | ACR0240 | Replace cracked heat exchanger on mid efficent furnace | STANDARD | 3152.8571 | 2 | 996 | 865 | 1422.8571 | Replace a cracked heat exchager on an 80% efficient furance
HVAC | Heat Exchanger Inspection | ACR0240 | Replace cracked heat exchanger on mid efficent furnace | RUMI | 3503.1746 | 2 | 996 | 865 | 1422.8571 | Replace a cracked heat exchager on an 80% efficient furance
HVAC | Heat Exchanger Inspection | ACR0240 | Replace cracked heat exchanger on high efficent furnace | MEMBER | 4668.75 | 3.5 | 1512 | 865 | 2160 | Replace a cracked heat exchager on an 90% efficient furance
HVAC | Heat Exchanger Inspection | ACR0240 | Replace cracked heat exchanger on high efficent furnace | STANDARD | 5187.5 | 3.5 | 1512 | 865 | 2160 | Replace a cracked heat exchager on an 90% efficient furance
HVAC | Heat Exchanger Inspection | ACR0240 | Replace cracked heat exchanger on high efficent furnace | RUMI | 5763.8889 | 3.5 | 1512 | 865 | 2160 | Replace a cracked heat exchager on an 90% efficient furance
HVAC | Venting | ACR0240 | Clear blocked vents | MEMBER | 132.4004 | 0.01 | 90 | 865 | 138.4615 | Clear ice from blocked vents outside
HVAC | Venting | ACR0240 | Clear blocked vents | STANDARD | 147.1115 | 0.01 | 90 | 865 | 138.4615 | Clear ice from blocked vents outside
HVAC | Venting | ACR0240 | Clear blocked vents | RUMI | 163.4573 | 0.01 | 90 | 865 | 138.4615 | Clear ice from blocked vents outside
HVAC | Condensate Neutralizer | ACR0240 | Supply and install a condensate Neutralizer | MEMBER | 513.8654 | 0.5 | 90 | 865 | 138.4615 | cut drain line and supply and install new condensate neutralizer
HVAC | Condensate Neutralizer | ACR0240 | Supply and install a condensate Neutralizer | STANDARD | 570.9615 | 0.5 | 90 | 865 | 138.4615 | cut drain line and supply and install new condensate neutralizer
HVAC | Condensate Neutralizer | ACR0240 | Supply and install a condensate Neutralizer | RUMI | 634.4017 | 0.5 | 90 | 865 | 138.4615 | cut drain line and supply and install new condensate neutralizer
HVAC | Condensate Neutralizer | ACR0240 | Replace neutralizer | MEMBER | 223.3904 | 0.15 | 77 | 865 | 118.4615 | replace Neutralizer (when one is already present) with new complete unit
HVAC | Condensate Neutralizer | ACR0240 | Replace neutralizer | STANDARD | 248.2115 | 0.15 | 77 | 865 | 118.4615 | replace Neutralizer (when one is already present) with new complete unit
HVAC | Condensate Neutralizer | ACR0240 | Replace neutralizer | RUMI | 275.7906 | 0.15 | 77 | 865 | 118.4615 | replace Neutralizer (when one is already present) with new complete unit
HVAC | Condensate Neutralizer | ACR0240 | Replace neutralizer | MEMBER | 172.1596 | 0.15 | 40 | 865 | 61.5385 | replace Neutralizer material only
HVAC | Condensate Neutralizer | ACR0240 | Replace neutralizer | STANDARD | 191.2885 | 0.15 | 40 | 865 | 61.5385 | replace Neutralizer material only
HVAC | Condensate Neutralizer | ACR0240 | Replace neutralizer | RUMI | 212.5427 | 0.15 | 40 | 865 | 61.5385 | replace Neutralizer material only
HVAC | Clean up Rusting and touch up | ACR0240 | Rusting furance and touch up (small) | MEMBER | 137.5442 | 0.15 | 15 | 865 | 23.0769 | Clean up small amount of rusting in furnace and spray with paint
HVAC | Clean up Rusting and touch up | ACR0240 | Rusting furance and touch up (small) | STANDARD | 152.8269 | 0.15 | 15 | 865 | 23.0769 | Clean up small amount of rusting in furnace and spray with paint
HVAC | Clean up Rusting and touch up | ACR0240 | Rusting furance and touch up (small) | RUMI | 169.8077 | 0.15 | 15 | 865 | 23.0769 | Clean up small amount of rusting in furnace and spray with paint
HVAC | Clean up Rusting and touch up | ACR0240 | Rusting furance and touch up (large) | MEMBER | 226.4712 | 0.25 | 23 | 865 | 35.3846 | Clean up large amount of rusting in furance and spray with paint
HVAC | Clean up Rusting and touch up | ACR0240 | Rusting furance and touch up (large) | STANDARD | 251.6346 | 0.25 | 23 | 865 | 35.3846 | Clean up large amount of rusting in furance and spray with paint
HVAC | Clean up Rusting and touch up | ACR0240 | Rusting furance and touch up (large) | RUMI | 279.594 | 0.25 | 23 | 865 | 35.3846 | Clean up large amount of rusting in furance and spray with paint
HVAC | Remotes | ACR0240 | Replace existing remote (TSST) | MEMBER | 605.25 | 0.5 | 156 | 865 | 240 | Replace exisitng remote and reciever with a new remote and reciever
HVAC | Remotes | ACR0240 | Replace existing remote (TSST) | STANDARD | 672.5 | 0.5 | 156 | 865 | 240 | Replace exisitng remote and reciever with a new remote and reciever
HVAC | Remotes | ACR0240 | Replace existing remote (TSST) | RUMI | 747.2222 | 0.5 | 156 | 865 | 240 | Replace exisitng remote and reciever with a new remote and reciever
HVAC | Remotes | ACR0240 | Replace existing remote | MEMBER | 1008.5143 | 0.8 | 300 | 865 | 428.5714 | Replace exisitng remote and reciever with a new remote and reciever
HVAC | Remotes | ACR0240 | Replace existing remote | STANDARD | 1120.5714 | 0.8 | 300 | 865 | 428.5714 | Replace exisitng remote and reciever with a new remote and reciever
HVAC | Remotes | ACR0240 | Replace existing remote | RUMI | 1245.0794 | 0.8 | 300 | 865 | 428.5714 | Replace exisitng remote and reciever with a new remote and reciever
HVAC | Batteries | ACR0240 | Replace batteries in remote | MEMBER | 138.375 | 0.15 | 15.6 | 865 | 24 | Replace Batteries with up to 4 batteries
HVAC | Batteries | ACR0240 | Replace batteries in remote | STANDARD | 153.75 | 0.15 | 15.6 | 865 | 24 | Replace Batteries with up to 4 batteries
HVAC | Batteries | ACR0240 | Replace batteries in remote | RUMI | 170.8333 | 0.15 | 15.6 | 865 | 24 | Replace Batteries with up to 4 batteries
HVAC | Batteries | ACR0240 | Replace batteries in receiver | MEMBER | 144.3288 | 0.15 | 19.9 | 865 | 30.6154 | Replace batteries in reciever with up to 4 batteries
HVAC | Batteries | ACR0240 | Replace batteries in receiver | STANDARD | 160.3654 | 0.15 | 19.9 | 865 | 30.6154 | Replace batteries in reciever with up to 4 batteries
HVAC | Batteries | ACR0240 | Replace batteries in receiver | RUMI | 178.1838 | 0.15 | 19.9 | 865 | 30.6154 | Replace batteries in reciever with up to 4 batteries
HVAC | Fan (new or replace) | ACR0240 | Replace Blower fan Level I | MEMBER | 1170.6429 | 1 | 305 | 865 | 435.7143 | Replace exisitng fan at back of fireplace
HVAC | Fan (new or replace) | ACR0240 | Replace Blower fan Level I | STANDARD | 1300.7143 | 1 | 305 | 865 | 435.7143 | Replace exisitng fan at back of fireplace
HVAC | Fan (new or replace) | ACR0240 | Replace Blower fan Level I | RUMI | 1445.2381 | 1 | 305 | 865 | 435.7143 | Replace exisitng fan at back of fireplace
HVAC | Fan (new or replace) | ACR0240 | Replace Blower Fan Level II | MEMBER | 1737.3214 | 1.5 | 443 | 865 | 632.8571 | Replace existing blower fans one on each side of fireplace
HVAC | Fan (new or replace) | ACR0240 | Replace Blower Fan Level II | STANDARD | 1930.3571 | 1.5 | 443 | 865 | 632.8571 | Replace existing blower fans one on each side of fireplace
HVAC | Fan (new or replace) | ACR0240 | Replace Blower Fan Level II | RUMI | 2144.8413 | 1.5 | 443 | 865 | 632.8571 | Replace existing blower fans one on each side of fireplace
HVAC | Fan (new or replace) | ACR0240 | Replace Blower Fan Level III | MEMBER | 2724.1071 | 2.5 | 605 | 865 | 864.2857 | Replace existing blower fan by removing logs or glass to access blower
HVAC | Fan (new or replace) | ACR0240 | Replace Blower Fan Level III | STANDARD | 3026.7857 | 2.5 | 605 | 865 | 864.2857 | Replace existing blower fan by removing logs or glass to access blower
HVAC | Fan (new or replace) | ACR0240 | Replace Blower Fan Level III | RUMI | 3363.0952 | 2.5 | 605 | 865 | 864.2857 | Replace existing blower fan by removing logs or glass to access blower
HVAC | Fan (new or replace) | ACR0240 | Replace variable speed controller | MEMBER | 226.1215 | 0.2 | 50.86 | 865 | 78.2462 | Replace with new variable speed controller
HVAC | Fan (new or replace) | ACR0240 | Replace variable speed controller | STANDARD | 251.2462 | 0.2 | 50.86 | 865 | 78.2462 | Replace with new variable speed controller
HVAC | Fan (new or replace) | ACR0240 | Replace variable speed controller | RUMI | 279.1624 | 0.2 | 50.86 | 865 | 78.2462 | Replace with new variable speed controller
HVAC | Fan (new or replace) | ACR0240 | Install new variable speed controller | MEMBER | 493.8715 | 0.5 | 75.56 | 865 | 116.2462 | Install new variable speed controller on fan blower system
HVAC | Fan (new or replace) | ACR0240 | Install new variable speed controller | STANDARD | 548.7462 | 0.5 | 75.56 | 865 | 116.2462 | Install new variable speed controller on fan blower system
HVAC | Fan (new or replace) | ACR0240 | Install new variable speed controller | RUMI | 609.7179 | 0.5 | 75.56 | 865 | 116.2462 | Install new variable speed controller on fan blower system
HVAC | Lights (new or replace) | ACR0240 | Replace lights | MEMBER | 2162.25 | 2.5 | 156 | 865 | 240 | Replace up to 10 lights. Removing media, logs, burner, and going in through the inside of the burner box for accessing
HVAC | Lights (new or replace) | ACR0240 | Replace lights | STANDARD | 2402.5 | 2.5 | 156 | 865 | 240 | Replace up to 10 lights. Removing media, logs, burner, and going in through the inside of the burner box for accessing
HVAC | Lights (new or replace) | ACR0240 | Replace lights | RUMI | 2669.4444 | 2.5 | 156 | 865 | 240 | Replace up to 10 lights. Removing media, logs, burner, and going in through the inside of the burner box for accessing
HVAC | Lights (new or replace) | ACR0240 | Replace lights | MEMBER | 886.5 | 1 | 78 | 865 | 120 | Replace up to 5 lights. Removing front and going in through the front
HVAC | Lights (new or replace) | ACR0240 | Replace lights | STANDARD | 985 | 1 | 78 | 865 | 120 | Replace up to 5 lights. Removing front and going in through the front
HVAC | Lights (new or replace) | ACR0240 | Replace lights | RUMI | 1094.4444 | 1 | 78 | 865 | 120 | Replace up to 5 lights. Removing front and going in through the front
HVAC | Lights (new or replace) | ACR0240 | Replace lights | MEMBER | 263.7 | 0.2 | 78 | 865 | 120 | Replace up to 5 lights. Quick removal and change out of lights through front.
HVAC | Lights (new or replace) | ACR0240 | Replace lights | STANDARD | 293 | 0.2 | 78 | 865 | 120 | Replace up to 5 lights. Quick removal and change out of lights through front.
HVAC | Lights (new or replace) | ACR0240 | Replace lights | RUMI | 325.5556 | 0.2 | 78 | 865 | 120 | Replace up to 5 lights. Quick removal and change out of lights through front.
HVAC | Media | ACR0240 | Repalce Glowing Embers | MEMBER | 243.0865 | 0.25 | 35 | 865 | 53.8462 | Replace existing glowing embers with new media
HVAC | Media | ACR0240 | Repalce Glowing Embers | STANDARD | 270.0962 | 0.25 | 35 | 865 | 53.8462 | Replace existing glowing embers with new media
HVAC | Media | ACR0240 | Repalce Glowing Embers | RUMI | 300.1068 | 0.25 | 35 | 865 | 53.8462 | Replace existing glowing embers with new media
HVAC | Media | ACR0240 | Replace Glass Media | MEMBER | 872.1 | 0.6 | 315 | 865 | 450 | Replace 4lbs of glass media in fireplace with new
HVAC | Media | ACR0240 | Replace Glass Media | STANDARD | 969 | 0.6 | 315 | 865 | 450 | Replace 4lbs of glass media in fireplace with new
HVAC | Media | ACR0240 | Replace Glass Media | RUMI | 1076.6667 | 0.6 | 315 | 865 | 450 | Replace 4lbs of glass media in fireplace with new
HVAC | Ignition | ACR0240 | Replace Piezzo ignitor | MEMBER | 479.25 | 0.5 | 65 | 865 | 100 | Replace existing Piezzo ignitor
HVAC | Ignition | ACR0240 | Replace Piezzo ignitor | STANDARD | 532.5 | 0.5 | 65 | 865 | 100 | Replace existing Piezzo ignitor
HVAC | Ignition | ACR0240 | Replace Piezzo ignitor | RUMI | 591.6667 | 0.5 | 65 | 865 | 100 | Replace existing Piezzo ignitor
HVAC | Ignition | ACR0240 | Replace Thermocouple | MEMBER | 608.3308 | 0.6 | 102 | 865 | 156.9231 | Replace existing Piezzo ignitor
HVAC | Ignition | ACR0240 | Replace Thermocouple | STANDARD | 675.9231 | 0.6 | 102 | 865 | 156.9231 | Replace existing Piezzo ignitor
HVAC | Ignition | ACR0240 | Replace Thermocouple | RUMI | 751.0256 | 0.6 | 102 | 865 | 156.9231 | Replace existing Piezzo ignitor
HVAC | Ignition | ACR0240 | Replace Thermopile | MEMBER | 649.8692 | 0.6 | 132 | 865 | 203.0769 | Replace existing Piezzo ignitor
HVAC | Ignition | ACR0240 | Replace Thermopile | STANDARD | 722.0769 | 0.6 | 132 | 865 | 203.0769 | Replace existing Piezzo ignitor
HVAC | Ignition | ACR0240 | Replace Thermopile | RUMI | 802.3077 | 0.6 | 132 | 865 | 203.0769 | Replace existing Piezzo ignitor
HVAC | Ignition | ACR0240 | Replace Ignition assembly | MEMBER | 1117.9286 | 1 | 264 | 865 | 377.1429 | Replace existing assembly
HVAC | Ignition | ACR0240 | Replace Ignition assembly | STANDARD | 1242.1429 | 1 | 264 | 865 | 377.1429 | Replace existing assembly
HVAC | Ignition | ACR0240 | Replace Ignition assembly | RUMI | 1380.1587 | 1 | 264 | 865 | 377.1429 | Replace existing assembly
HVAC | Control Module | ACR0240 | Replace Control Module Level I | MEMBER | 991.7308 | 1 | 154 | 865 | 236.9231 | Replace existing control module at front of fireplace, clean fireplace glass and replace burner embers
HVAC | Control Module | ACR0240 | Replace Control Module Level I | STANDARD | 1101.9231 | 1 | 154 | 865 | 236.9231 | Replace existing control module at front of fireplace, clean fireplace glass and replace burner embers
HVAC | Control Module | ACR0240 | Replace Control Module Level I | RUMI | 1224.359 | 1 | 154 | 865 | 236.9231 | Replace existing control module at front of fireplace, clean fireplace glass and replace burner embers
HVAC | Control Module | ACR0240 | Replace Control Module Level II | MEMBER | 1171.9286 | 1 | 306 | 865 | 437.1429 | Replace existing control module at front of fireplace, clean fireplace glass and replace burner embers
HVAC | Control Module | ACR0240 | Replace Control Module Level II | STANDARD | 1302.1429 | 1 | 306 | 865 | 437.1429 | Replace existing control module at front of fireplace, clean fireplace glass and replace burner embers
HVAC | Control Module | ACR0240 | Replace Control Module Level II | RUMI | 1446.8254 | 1 | 306 | 865 | 437.1429 | Replace existing control module at front of fireplace, clean fireplace glass and replace burner embers
HVAC | Control Module | ACR0240 | Replace Control Module Level I (at the back of the unit) | MEMBER | 2237.3308 | 2.6 | 154 | 865 | 236.9231 | Replace existing control board by removing logs or glass to access board, clean fireplace glass and replace burner embers
HVAC | Control Module | ACR0240 | Replace Control Module Level I (at the back of the unit) | STANDARD | 2485.9231 | 2.6 | 154 | 865 | 236.9231 | Replace existing control board by removing logs or glass to access board, clean fireplace glass and replace burner embers
HVAC | Control Module | ACR0240 | Replace Control Module Level I (at the back of the unit) | RUMI | 2762.1368 | 2.6 | 154 | 865 | 236.9231 | Replace existing control board by removing logs or glass to access board, clean fireplace glass and replace burner embers
HVAC | Control Module | ACR0240 | Replace Control Module Level II (at the back of the unit) | MEMBER | 2417.5286 | 2.6 | 306 | 865 | 437.1429 | Replace existing control board by removing logs or glass to access board, clean fireplace glass and replace burner embers
HVAC | Control Module | ACR0240 | Replace Control Module Level II (at the back of the unit) | STANDARD | 2686.1429 | 2.6 | 306 | 865 | 437.1429 | Replace existing control board by removing logs or glass to access board, clean fireplace glass and replace burner embers
HVAC | Control Module | ACR0240 | Replace Control Module Level II (at the back of the unit) | RUMI | 2984.6032 | 2.6 | 306 | 865 | 437.1429 | Replace existing control board by removing logs or glass to access board, clean fireplace glass and replace burner embers
HVAC | Gas Valve | ACR0240 | Replace Gas Valve Level I | MEMBER | 1252.35 | 1.1 | 308 | 865 | 440 | Replace existing Valve at front of the fireplace
HVAC | Gas Valve | ACR0240 | Replace Gas Valve Level I | STANDARD | 1391.5 | 1.1 | 308 | 865 | 440 | Replace existing Valve at front of the fireplace
HVAC | Gas Valve | ACR0240 | Replace Gas Valve Level I | RUMI | 1546.1111 | 1.1 | 308 | 865 | 440 | Replace existing Valve at front of the fireplace
HVAC | Gas Valve | ACR0240 | Replace Gas Valve Level II | MEMBER | 2614.2429 | 2.6 | 459 | 865 | 655.7143 | Replace existing gas valve by removing logs or glass to access board
HVAC | Gas Valve | ACR0240 | Replace Gas Valve Level II | STANDARD | 2904.7143 | 2.6 | 459 | 865 | 655.7143 | Replace existing gas valve by removing logs or glass to access board
HVAC | Gas Valve | ACR0240 | Replace Gas Valve Level II | RUMI | 3227.4603 | 2.6 | 459 | 865 | 655.7143 | Replace existing gas valve by removing logs or glass to access board
HVAC | Conversion kits | ACR0240 | Conversion kit for Majestic | MEMBER | 4494.8571 | 4 | 1074 | 865 | 1534.2857 | Replace existing Valve and ignition assembly
HVAC | Conversion kits | ACR0240 | Conversion kit for Majestic | STANDARD | 4994.2857 | 4 | 1074 | 865 | 1534.2857 | Replace existing Valve and ignition assembly
HVAC | Conversion kits | ACR0240 | Conversion kit for Majestic | RUMI | 5549.2063 | 4 | 1074 | 865 | 1534.2857 | Replace existing Valve and ignition assembly
HVAC | Logs | ACR0240 | Replace 1 smaller log | MEMBER | 596.9423 | 0.5 | 150 | 865 | 230.7692 | Replace 1 smaller log
HVAC | Logs | ACR0240 | Replace 1 smaller log | STANDARD | 663.2692 | 0.5 | 150 | 865 | 230.7692 | Replace 1 smaller log
HVAC | Logs | ACR0240 | Replace 1 smaller log | RUMI | 736.9658 | 0.5 | 150 | 865 | 230.7692 | Replace 1 smaller log
HVAC | Logs | ACR0240 | Replace 1 main log | MEMBER | 923.3036 | 0.75 | 264 | 865 | 377.1429 | Replace 1 main log on fireplace
HVAC | Logs | ACR0240 | Replace 1 main log | STANDARD | 1025.8929 | 0.75 | 264 | 865 | 377.1429 | Replace 1 main log on fireplace
HVAC | Logs | ACR0240 | Replace 1 main log | RUMI | 1139.881 | 0.75 | 264 | 865 | 377.1429 | Replace 1 main log on fireplace
HVAC | Gas Log Lighter | ACR0240 | Replace existing gas log lighter | MEMBER | 416.6308 | 0.4 | 76 | 865 | 116.9231 | Remove existing log lighter. Supply and install 1 - new log lighter
HVAC | Gas Log Lighter | ACR0240 | Replace existing gas log lighter | STANDARD | 462.9231 | 0.4 | 76 | 865 | 116.9231 | Remove existing log lighter. Supply and install 1 - new log lighter
HVAC | Gas Log Lighter | ACR0240 | Replace existing gas log lighter | RUMI | 514.359 | 0.4 | 76 | 865 | 116.9231 | Remove existing log lighter. Supply and install 1 - new log lighter
HVAC | Touch ups and cleanings | ACR0240 | Clean Gas Fireplace | MEMBER | 316.7827 | 0.35 | 32 | 865 | 49.2308 | Clean media and logs inside burner cabinet
HVAC | Touch ups and cleanings | ACR0240 | Clean Gas Fireplace | STANDARD | 351.9808 | 0.35 | 32 | 865 | 49.2308 | Clean media and logs inside burner cabinet
HVAC | Touch ups and cleanings | ACR0240 | Clean Gas Fireplace | RUMI | 391.0897 | 0.35 | 32 | 865 | 49.2308 | Clean media and logs inside burner cabinet
HVAC | Touch ups and cleanings | ACR0240 | Touch up paint inside fireplace | MEMBER | 332.1692 | 0.4 | 15 | 865 | 23.0769 | Touch up with black spray paint on inside burner box
HVAC | Touch ups and cleanings | ACR0240 | Touch up paint inside fireplace | STANDARD | 369.0769 | 0.4 | 15 | 865 | 23.0769 | Touch up with black spray paint on inside burner box
HVAC | Touch ups and cleanings | ACR0240 | Touch up paint inside fireplace | RUMI | 410.0855 | 0.4 | 15 | 865 | 23.0769 | Touch up with black spray paint on inside burner box
HVAC | Touch ups and cleanings | ACR0240 | Touch up paint outside fireplace | MEMBER | 460.0212 | 0.55 | 23 | 865 | 35.3846 | Touch up with black spray paint on outside of fireplace
HVAC | Touch ups and cleanings | ACR0240 | Touch up paint outside fireplace | STANDARD | 511.1346 | 0.55 | 23 | 865 | 35.3846 | Touch up with black spray paint on outside of fireplace
HVAC | Touch ups and cleanings | ACR0240 | Touch up paint outside fireplace | RUMI | 567.9274 | 0.55 | 23 | 865 | 35.3846 | Touch up with black spray paint on outside of fireplace
HVAC | Touch ups and cleanings | ACR0240 | Touch up paint on venting | MEMBER | 410.0192 | 0.5 | 15 | 865 | 23.0769 | Touch up black venting with spray paint
HVAC | Touch ups and cleanings | ACR0240 | Touch up paint on venting | STANDARD | 455.5769 | 0.5 | 15 | 865 | 23.0769 | Touch up black venting with spray paint
HVAC | Touch ups and cleanings | ACR0240 | Touch up paint on venting | RUMI | 506.1966 | 0.5 | 15 | 865 | 23.0769 | Touch up black venting with spray paint
HVAC | WETT Inspection | ACR0240 | WETT Inspection | MEMBER | 330.084 | 0.424 | 0 | 865 | 0 | Complete with detailed report
HVAC | WETT Inspection | ACR0240 | WETT Inspection | STANDARD | 366.76 | 0.424 | 0 | 865 | 0 | Complete with detailed report
HVAC | WETT Inspection | ACR0240 | WETT Inspection | RUMI | 407.5111 | 0.424 | 0 | 865 | 0 | Complete with detailed report
HVAC | WETT Inspection | ACR0240 | WETT Inspection Rushed report | MEMBER | 58.3875 | 0.075 | 0 | 865 | 0 | This price is added to the Wett inspection price to rush the report to 3 buisness days
HVAC | WETT Inspection | ACR0240 | WETT Inspection Rushed report | STANDARD | 64.875 | 0.075 | 0 | 865 | 0 | This price is added to the Wett inspection price to rush the report to 3 buisness days
HVAC | WETT Inspection | ACR0240 | WETT Inspection Rushed report | RUMI | 72.0833 | 0.075 | 0 | 865 | 0 | This price is added to the Wett inspection price to rush the report to 3 buisness days
HVAC | WETT Inspection | ACR0240 | WETT Inspection Reassessment | MEMBER | 155.7 | 0.2 | 0 | 865 | 0 | Reassess report with customers detailed photos
HVAC | WETT Inspection | ACR0240 | WETT Inspection Reassessment | STANDARD | 173 | 0.2 | 0 | 865 | 0 | Reassess report with customers detailed photos
HVAC | WETT Inspection | ACR0240 | WETT Inspection Reassessment | RUMI | 192.2222 | 0.2 | 0 | 865 | 0 | Reassess report with customers detailed photos
HVAC | Chimney Cap | ACR0240 | New/Replace Cap on direct vent | MEMBER | 540.9069 | 0.38 | 177 | 865 | 272.3077 | Install new or replace chimney cap on gas fireplace
HVAC | Chimney Cap | ACR0240 | New/Replace Cap on direct vent | STANDARD | 601.0077 | 0.38 | 177 | 865 | 272.3077 | Install new or replace chimney cap on gas fireplace
HVAC | Chimney Cap | ACR0240 | New/Replace Cap on direct vent | RUMI | 667.7863 | 0.38 | 177 | 865 | 272.3077 | Install new or replace chimney cap on gas fireplace
HVAC | Chimney Cap | ACR0240 | New/Replace Cap on brick chimney | MEMBER | 503.5223 | 0.38 | 150 | 865 | 230.7692 | Install new or replace chimney cap on wood fireplace brick chimney
HVAC | Chimney Cap | ACR0240 | New/Replace Cap on brick chimney | STANDARD | 559.4692 | 0.38 | 150 | 865 | 230.7692 | Install new or replace chimney cap on wood fireplace brick chimney
HVAC | Chimney Cap | ACR0240 | New/Replace Cap on brick chimney | RUMI | 621.6325 | 0.38 | 150 | 865 | 230.7692 | Install new or replace chimney cap on wood fireplace brick chimney
HVAC | Chimney Cap | ACR0240 | New/Replace Cap on ICC Wood Chimney | MEMBER | 617.2586 | 0.38 | 250 | 865 | 357.1429 | Install new or replace chimney cap on ICC Wood Chimney
HVAC | Chimney Cap | ACR0240 | New/Replace Cap on ICC Wood Chimney | STANDARD | 685.8429 | 0.38 | 250 | 865 | 357.1429 | Install new or replace chimney cap on ICC Wood Chimney
HVAC | Chimney Cap | ACR0240 | New/Replace Cap on ICC Wood Chimney | RUMI | 762.0476 | 0.38 | 250 | 865 | 357.1429 | Install new or replace chimney cap on ICC Wood Chimney
HVAC | Fireplace Glass | ACR0240 | Replace Fireplace Glass with new tempered glass 36"x20" | MEMBER | 1105.5808 | 1.1 | 180 | 865 | 276.9231 | Replace Fireplace Glass with new tempered glass 36"x20" and new gasket for Gas Fireplaces ONLY
HVAC | Fireplace Glass | ACR0240 | Replace Fireplace Glass with new tempered glass 36"x20" | STANDARD | 1228.4231 | 1.1 | 180 | 865 | 276.9231 | Replace Fireplace Glass with new tempered glass 36"x20" and new gasket for Gas Fireplaces ONLY
HVAC | Fireplace Glass | ACR0240 | Replace Fireplace Glass with new tempered glass 36"x20" | RUMI | 1364.9145 | 1.1 | 180 | 865 | 276.9231 | Replace Fireplace Glass with new tempered glass 36"x20" and new gasket for Gas Fireplaces ONLY
HVAC | Fireplace Glass | ACR0240 | Replace Fireplace Glass with new tempered glass 36"x20" | MEMBER | 951.5769 | 1 | 125 | 865 | 192.3077 | Replace Fireplace Glass with new tempered glass 36"x20" and new gasket for Gas Fireplaces ONLY
HVAC | Fireplace Glass | ACR0240 | Replace Fireplace Glass with new tempered glass 36"x20" | STANDARD | 1057.3077 | 1 | 125 | 865 | 192.3077 | Replace Fireplace Glass with new tempered glass 36"x20" and new gasket for Gas Fireplaces ONLY
HVAC | Fireplace Glass | ACR0240 | Replace Fireplace Glass with new tempered glass 36"x20" | RUMI | 1174.7863 | 1 | 125 | 865 | 192.3077 | Replace Fireplace Glass with new tempered glass 36"x20" and new gasket for Gas Fireplaces ONLY
HVAC | Fireplace Glass | ACR0240 | Clean fireplace Glass Only | MEMBER | 247.3962 | 0.3 | 10 | 865 | 15.3846 | Clean glass on firepalce only
HVAC | Fireplace Glass | ACR0240 | Clean fireplace Glass Only | STANDARD | 274.8846 | 0.3 | 10 | 865 | 15.3846 | Clean glass on firepalce only
HVAC | Fireplace Glass | ACR0240 | Clean fireplace Glass Only | RUMI | 305.4274 | 0.3 | 10 | 865 | 15.3846 | Clean glass on firepalce only
HVAC | Fireplace Glass | ACR0240 | Replace gasket on gas fireplace | MEMBER | 692.0308 | 0.8 | 50 | 865 | 76.9231 | Replace Fireplace Gasket
HVAC | Fireplace Glass | ACR0240 | Replace gasket on gas fireplace | STANDARD | 768.9231 | 0.8 | 50 | 865 | 76.9231 | Replace Fireplace Gasket
HVAC | Fireplace Glass | ACR0240 | Replace gasket on gas fireplace | RUMI | 854.359 | 0.8 | 50 | 865 | 76.9231 | Replace Fireplace Gasket
HVAC | Fireplace Glass | ACR0240 | Replace gasket on wood fireplace | MEMBER | 415.2462 | 0.4 | 75 | 865 | 115.3846 | Replace Gasket on door
HVAC | Fireplace Glass | ACR0240 | Replace gasket on wood fireplace | STANDARD | 461.3846 | 0.4 | 75 | 865 | 115.3846 | Replace Gasket on door
HVAC | Fireplace Glass | ACR0240 | Replace gasket on wood fireplace | RUMI | 512.6496 | 0.4 | 75 | 865 | 115.3846 | Replace Gasket on door
HVAC | CO/Smoke Detectors | ACR0240 | Supply and install combination detector | MEMBER | 136.0038 | 0.1 | 42 | 865 | 64.6154 | Supply and install 1 - plug in combination CO and smoke detector
HVAC | CO/Smoke Detectors | ACR0240 | Supply and install combination detector | STANDARD | 151.1154 | 0.1 | 42 | 865 | 64.6154 | Supply and install 1 - plug in combination CO and smoke detector
HVAC | CO/Smoke Detectors | ACR0240 | Supply and install combination detector | RUMI | 167.906 | 0.1 | 42 | 865 | 64.6154 | Supply and install 1 - plug in combination CO and smoke detector
HVAC | Switch | ACR0240 | Replace wall switch | MEMBER | 164.6723 | 0.2 | 6.48 | 865 | 9.9692 | Replace with new fireplace wall switch
HVAC | Switch | ACR0240 | Replace wall switch | STANDARD | 182.9692 | 0.2 | 6.48 | 865 | 9.9692 | Replace with new fireplace wall switch
HVAC | Switch | ACR0240 | Replace wall switch | RUMI | 203.2991 | 0.2 | 6.48 | 865 | 9.9692 | Replace with new fireplace wall switch
HVAC | Switch | ACR0240 | Replace rocker switch | MEMBER | 104.6665 | 0.13 | 2.5 | 865 | 3.8462 | Replace with new fireplace rocker switch
HVAC | Switch | ACR0240 | Replace rocker switch | STANDARD | 116.2962 | 0.13 | 2.5 | 865 | 3.8462 | Replace with new fireplace rocker switch
HVAC | Switch | ACR0240 | Replace rocker switch | RUMI | 129.2179 | 0.13 | 2.5 | 865 | 3.8462 | Replace with new fireplace rocker switch
HVAC | Condensate Repairs | ACR0240 | Repair Leak On Condensate Drain Pipe | MEMBER | 212.5973 | 0.25 | 12.98 | 865 | 19.9692 | Repair leak on 3/4 or 1-in plastic condensate drain pipe
HVAC | Condensate Repairs | ACR0240 | Repair Leak On Condensate Drain Pipe | STANDARD | 236.2192 | 0.25 | 12.98 | 865 | 19.9692 | Repair leak on 3/4 or 1-in plastic condensate drain pipe
HVAC | Condensate Repairs | ACR0240 | Repair Leak On Condensate Drain Pipe | RUMI | 262.4658 | 0.25 | 12.98 | 865 | 19.9692 | Repair leak on 3/4 or 1-in plastic condensate drain pipe
HVAC | Condensate Repairs | ACR0240 | Flush & Clear Drain Line | MEMBER | 186.1062 | 0.2 | 21.96 | 865 | 33.7846 | Use compresed nitrogen to clear drain line
HVAC | Condensate Repairs | ACR0240 | Flush & Clear Drain Line | STANDARD | 206.7846 | 0.2 | 21.96 | 865 | 33.7846 | Use compresed nitrogen to clear drain line
HVAC | Condensate Repairs | ACR0240 | Flush & Clear Drain Line | RUMI | 229.7607 | 0.2 | 21.96 | 865 | 33.7846 | Use compresed nitrogen to clear drain line
HVAC | Condensate Repairs | ACR0240 | Service Clogged Condensate Pump | MEMBER | 492.0231 | 0.6 | 18 | 865 | 27.6923 | Remove & disassemble condensate pump, clean with algae neutralizer & water, reassemble, and reinstall
HVAC | Condensate Repairs | ACR0240 | Service Clogged Condensate Pump | STANDARD | 546.6923 | 0.6 | 18 | 865 | 27.6923 | Remove & disassemble condensate pump, clean with algae neutralizer & water, reassemble, and reinstall
HVAC | Condensate Repairs | ACR0240 | Service Clogged Condensate Pump | RUMI | 607.4359 | 0.6 | 18 | 865 | 27.6923 | Remove & disassemble condensate pump, clean with algae neutralizer & water, reassemble, and reinstall
HVAC | Condensate Repairs | ACR0240 | Replace Existing Condensate Pump | MEMBER | 522.1731 | 0.5 | 96 | 865 | 147.6923 | Disconnect existing pump and install new condensate pump, connect to existing drain hose
HVAC | Condensate Repairs | ACR0240 | Replace Existing Condensate Pump | STANDARD | 580.1923 | 0.5 | 96 | 865 | 147.6923 | Disconnect existing pump and install new condensate pump, connect to existing drain hose
HVAC | Condensate Repairs | ACR0240 | Replace Existing Condensate Pump | RUMI | 644.6581 | 0.5 | 96 | 865 | 147.6923 | Disconnect existing pump and install new condensate pump, connect to existing drain hose
HVAC | Condensate Repairs | ACR0240 | Install New Condensate Pump System | MEMBER | 937.7308 | 1 | 115 | 865 | 176.9231 | Install new condensate pump, tie in electrical, run new drain hose, connect to system
HVAC | Condensate Repairs | ACR0240 | Install New Condensate Pump System | STANDARD | 1041.9231 | 1 | 115 | 865 | 176.9231 | Install new condensate pump, tie in electrical, run new drain hose, connect to system
HVAC | Condensate Repairs | ACR0240 | Install New Condensate Pump System | RUMI | 1157.6923 | 1 | 115 | 865 | 176.9231 | Install new condensate pump, tie in electrical, run new drain hose, connect to system
HVAC | Condensate Repairs | ACR0240 | Replace or Install 6' of drain hose | MEMBER | 133.3904 | 0.15 | 12 | 865 | 18.4615 | Install new 3/4" drain hose (clear flexible)
HVAC | Condensate Repairs | ACR0240 | Replace or Install 6' of drain hose | STANDARD | 148.2115 | 0.15 | 12 | 865 | 18.4615 | Install new 3/4" drain hose (clear flexible)
HVAC | Condensate Repairs | ACR0240 | Replace or Install 6' of drain hose | RUMI | 164.6795 | 0.15 | 12 | 865 | 18.4615 | Install new 3/4" drain hose (clear flexible)
HVAC | Humidifiers | ACR0240 | Install New Flow thru Humidifier 12 Gpd | MEMBER | 1383.75 | 1.5 | 156 | 865 | 240 | Install new humidifier on supply plenum, run low voltage & high voltage wiring, install humidistat, and connect to water line.
HVAC | Humidifiers | ACR0240 | Install New Flow thru Humidifier 12 Gpd | STANDARD | 1537.5 | 1.5 | 156 | 865 | 240 | Install new humidifier on supply plenum, run low voltage & high voltage wiring, install humidistat, and connect to water line.
HVAC | Humidifiers | ACR0240 | Install New Flow thru Humidifier 12 Gpd | RUMI | 1708.3333 | 1.5 | 156 | 865 | 240 | Install new humidifier on supply plenum, run low voltage & high voltage wiring, install humidistat, and connect to water line.
HVAC | Humidifiers | ACR0240 | Humidistat | MEMBER | 296.3562 | 0.3 | 45.36 | 865 | 69.7846 | Replace defective humidistat w/new
HVAC | Humidifiers | ACR0240 | Humidistat | STANDARD | 329.2846 | 0.3 | 45.36 | 865 | 69.7846 | Replace defective humidistat w/new
HVAC | Humidifiers | ACR0240 | Humidistat | RUMI | 365.8718 | 0.3 | 45.36 | 865 | 69.7846 | Replace defective humidistat w/new
HVAC | Humidifiers | ACR0240 | Humidistat (fully computerized) | MEMBER | 979.2692 | 1 | 145 | 865 | 223.0769 | Install humidistat with Generalaire HBX4
HVAC | Humidifiers | ACR0240 | Humidistat (fully computerized) | STANDARD | 1088.0769 | 1 | 145 | 865 | 223.0769 | Install humidistat with Generalaire HBX4
HVAC | Humidifiers | ACR0240 | Humidistat (fully computerized) | RUMI | 1208.9744 | 1 | 145 | 865 | 223.0769 | Install humidistat with Generalaire HBX4
HVAC | Humidifiers | ACR0240 | Humidifier Pad | MEMBER | 165.2365 | 0.15 | 35 | 865 | 53.8462 | Replace humidifier pad w/new, required every heating season
HVAC | Humidifiers | ACR0240 | Humidifier Pad | STANDARD | 183.5962 | 0.15 | 35 | 865 | 53.8462 | Replace humidifier pad w/new, required every heating season
HVAC | Humidifiers | ACR0240 | Humidifier Pad | RUMI | 203.9957 | 0.15 | 35 | 865 | 53.8462 | Replace humidifier pad w/new, required every heating season
HVAC | Humidifiers | ACR0240 | Solinoid Valve | MEMBER | 328.7769 | 0.2 | 125 | 865 | 192.3077 | Replace solenoid valve
HVAC | Humidifiers | ACR0240 | Solinoid Valve | STANDARD | 365.3077 | 0.2 | 125 | 865 | 192.3077 | Replace solenoid valve
HVAC | Humidifiers | ACR0240 | Solinoid Valve | RUMI | 405.8974 | 0.2 | 125 | 865 | 192.3077 | Replace solenoid valve
HVAC | Humidifiers | ACR0240 | Replace Saddle Valve | MEMBER | 213.8538 | 0.2 | 42 | 865 | 64.6154 | Replace leaking or old saddle valve
HVAC | Humidifiers | ACR0240 | Replace Saddle Valve | STANDARD | 237.6154 | 0.2 | 42 | 865 | 64.6154 | Replace leaking or old saddle valve
HVAC | Humidifiers | ACR0240 | Replace Saddle Valve | RUMI | 264.0171 | 0.2 | 42 | 865 | 64.6154 | Replace leaking or old saddle valve
HVAC | Duct Cleaning | ACR0240 | Duct clean ductwork | MEMBER | 292.5 | 0.58 | 0 | 865 | 0 | Duct clean ductwork up to 18 vents. (After hours add $150.00. If technician is willing)
HVAC | Duct Cleaning | ACR0240 | Duct clean ductwork | STANDARD | 325 | 0.58 | 0 | 865 | 0 | Duct clean ductwork up to 18 vents. (After hours add $150.00. If technician is willing)
HVAC | Duct Cleaning | ACR0240 | Duct clean ductwork | RUMI | 361.1111 | 0.58 | 0 | 865 | 0 | Duct clean ductwork up to 18 vents. (After hours add $150.00. If technician is willing)
HVAC | Duct Cleaning | ACR0240 | Duct clean 2nd furnace's ductwork | MEMBER | 247.5 | 0.45 | 0 | 865 | 0 | Duct clean 2nd furnace's ductwork up to 18 vents in house we are already at. (After hours add $150.00. If technician is willing)
HVAC | Duct Cleaning | ACR0240 | Duct clean 2nd furnace's ductwork | STANDARD | 275 | 0.45 | 0 | 865 | 0 | Duct clean 2nd furnace's ductwork up to 18 vents in house we are already at. (After hours add $150.00. If technician is willing)
HVAC | Duct Cleaning | ACR0240 | Duct clean 2nd furnace's ductwork | RUMI | 305.5556 | 0.45 | 0 | 865 | 0 | Duct clean 2nd furnace's ductwork up to 18 vents in house we are already at. (After hours add $150.00. If technician is willing)
HVAC | Duct Cleaning | ACR0240 | Duct clean extra vents after the 18. Price per vent | MEMBER | 9 | 0.011 | 0 | 865 | 0 | Duct clean extra vents after 18 on the original price
HVAC | Duct Cleaning | ACR0240 | Duct clean extra vents after the 18. Price per vent | STANDARD | 10 | 0.011 | 0 | 865 | 0 | Duct clean extra vents after 18 on the original price
HVAC | Duct Cleaning | ACR0240 | Duct clean extra vents after the 18. Price per vent | RUMI | 11.1111 | 0.011 | 0 | 865 | 0 | Duct clean extra vents after 18 on the original price
HVAC | Duct Cleaning | ACR0240 | Sanitize Furnace Ductwork | MEMBER | 423.8654 | 0.5 | 25 | 865 | 38.4615 | Santize Furance Ductwork while doing duct cleaning (already at the house)
HVAC | Duct Cleaning | ACR0240 | Sanitize Furnace Ductwork | STANDARD | 470.9615 | 0.5 | 25 | 865 | 38.4615 | Santize Furance Ductwork while doing duct cleaning (already at the house)
HVAC | Duct Cleaning | ACR0240 | Sanitize Furnace Ductwork | RUMI | 523.2906 | 0.5 | 25 | 865 | 38.4615 | Santize Furance Ductwork while doing duct cleaning (already at the house)
HVAC | Duct Cleaning | ACR0240 | Clean dryer vent | MEMBER | 155.7 | 0.2 | 0 | 865 | 0 | Clean dryer vent (Not at the house)
HVAC | Duct Cleaning | ACR0240 | Clean dryer vent | STANDARD | 173 | 0.2 | 0 | 865 | 0 | Clean dryer vent (Not at the house)
HVAC | Duct Cleaning | ACR0240 | Clean dryer vent | RUMI | 192.2222 | 0.2 | 0 | 865 | 0 | Clean dryer vent (Not at the house)
HVAC | Duct Cleaning | ACR0240 | Clean dryer vent | MEMBER | 116.775 | 0.15 | 0 | 865 | 0 | Clean dryer vent (while already at the house)
HVAC | Duct Cleaning | ACR0240 | Clean dryer vent | STANDARD | 129.75 | 0.15 | 0 | 865 | 0 | Clean dryer vent (while already at the house)
HVAC | Duct Cleaning | ACR0240 | Clean dryer vent | RUMI | 144.1667 | 0.15 | 0 | 865 | 0 | Clean dryer vent (while already at the house)
HVAC | Duct Cleaning | ACR0240 | Chimney sweeping | MEMBER | 270 | 0.51 | 0 | 865 | 0 | Chimney sweep 1 - wood chimney vent
HVAC | Duct Cleaning | ACR0240 | Chimney sweeping | STANDARD | 300 | 0.51 | 0 | 865 | 0 | Chimney sweep 1 - wood chimney vent
HVAC | Duct Cleaning | ACR0240 | Chimney sweeping | RUMI | 333.3333 | 0.51 | 0 | 865 | 0 | Chimney sweep 1 - wood chimney vent
HVAC | Duct Cleaning | ACR0240 | Clean Blower Wheel & Compartment with Duct Cleaning | MEMBER | 194.625 | 0.25 |  | 865 | 0 | Clean wheel and motor to remove buildup while doing a duct clean
HVAC | Duct Cleaning | ACR0240 | Clean Blower Wheel & Compartment with Duct Cleaning | STANDARD | 216.25 | 0.25 |  | 865 | 0 | Clean wheel and motor to remove buildup while doing a duct clean
HVAC | Duct Cleaning | ACR0240 | Clean Blower Wheel & Compartment with Duct Cleaning | RUMI | 240.2778 | 0.25 |  | 865 | 0 | Clean wheel and motor to remove buildup while doing a duct clean
HVAC | Duct Cleaning | ACR0240 | Clean Bathroom fan vents | MEMBER | 31.14 | 0.04 |  | 865 | 0 | Remove cover and clean bathroom fan by blowing air and sucking the debris from the fan. Note this is only with duct cleans and does not clean the vent pipe.
HVAC | Duct Cleaning | ACR0240 | Clean Bathroom fan vents | STANDARD | 34.6 | 0.04 |  | 865 | 0 | Remove cover and clean bathroom fan by blowing air and sucking the debris from the fan. Note this is only with duct cleans and does not clean the vent pipe.
HVAC | Duct Cleaning | ACR0240 | Clean Bathroom fan vents | RUMI | 38.4444 | 0.04 |  | 865 | 0 | Remove cover and clean bathroom fan by blowing air and sucking the debris from the fan. Note this is only with duct cleans and does not clean the vent pipe.
HVAC | Air Side Diagnostics & Solutions | ACR0240 | Repair Torn or Damage Flex Duct | MEMBER | 288.9346 | 0.3 | 40 | 865 | 61.5385 | Repair flex duct using tapes and adhesives
HVAC | Air Side Diagnostics & Solutions | ACR0240 | Repair Torn or Damage Flex Duct | STANDARD | 321.0385 | 0.3 | 40 | 865 | 61.5385 | Repair flex duct using tapes and adhesives
HVAC | Air Side Diagnostics & Solutions | ACR0240 | Repair Torn or Damage Flex Duct | RUMI | 356.7094 | 0.3 | 40 | 865 | 61.5385 | Repair flex duct using tapes and adhesives
HVAC | Air Side Diagnostics & Solutions | ACR0240 | Replace Flex Duct up to 25' | MEMBER | 780.0715 | 0.9 | 57.36 | 865 | 88.2462 | Remove existing duct run and replace with new
HVAC | Air Side Diagnostics & Solutions | ACR0240 | Replace Flex Duct up to 25' | STANDARD | 866.7462 | 0.9 | 57.36 | 865 | 88.2462 | Remove existing duct run and replace with new
HVAC | Air Side Diagnostics & Solutions | ACR0240 | Replace Flex Duct up to 25' | RUMI | 963.0513 | 0.9 | 57.36 | 865 | 88.2462 | Remove existing duct run and replace with new
HVAC | Air Side Diagnostics & Solutions | ACR0240 | Provide New Air Duct to Room | MEMBER | 910.5369 | 1 | 95.36 | 865 | 146.7077 | Installation includes new duct, boot, and register
HVAC | Air Side Diagnostics & Solutions | ACR0240 | Provide New Air Duct to Room | STANDARD | 1011.7077 | 1 | 95.36 | 865 | 146.7077 | Installation includes new duct, boot, and register
HVAC | Air Side Diagnostics & Solutions | ACR0240 | Provide New Air Duct to Room | RUMI | 1124.1197 | 1 | 95.36 | 865 | 146.7077 | Installation includes new duct, boot, and register
HVAC | Indoor Air Quality Solutions | ACR0240 | Replace 5" Media Air Filter | MEMBER | 166.6212 | 0.15 | 36 | 865 | 55.3846 | Replace Honeywell / Generalaire style media air filter w/new filter
HVAC | Indoor Air Quality Solutions | ACR0240 | Replace 5" Media Air Filter | STANDARD | 185.1346 | 0.15 | 36 | 865 | 55.3846 | Replace Honeywell / Generalaire style media air filter w/new filter
HVAC | Indoor Air Quality Solutions | ACR0240 | Replace 5" Media Air Filter | RUMI | 205.7051 | 0.15 | 36 | 865 | 55.3846 | Replace Honeywell / Generalaire style media air filter w/new filter
HVAC | Indoor Air Quality Solutions | ACR0240 | Replace Disposable 1" filter | MEMBER | 70.1567 | 0.075 | 8.5 | 865 | 13.0769 | Replace 1" disposable filter (In Vehicle)
HVAC | Indoor Air Quality Solutions | ACR0240 | Replace Disposable 1" filter | STANDARD | 77.9519 | 0.075 | 8.5 | 865 | 13.0769 | Replace 1" disposable filter (In Vehicle)
HVAC | Indoor Air Quality Solutions | ACR0240 | Replace Disposable 1" filter | RUMI | 86.6132 | 0.075 | 8.5 | 865 | 13.0769 | Replace 1" disposable filter (In Vehicle)
HVAC | Indoor Air Quality Solutions | ACR0240 | Replace Disposable 1" filter | MEMBER | 128.5442 | 0.15 | 8.5 | 865 | 13.0769 | Replace 1" disposable filter (Not in Vehicle)
HVAC | Indoor Air Quality Solutions | ACR0240 | Replace Disposable 1" filter | STANDARD | 142.8269 | 0.15 | 8.5 | 865 | 13.0769 | Replace 1" disposable filter (Not in Vehicle)
HVAC | Indoor Air Quality Solutions | ACR0240 | Replace Disposable 1" filter | RUMI | 158.6966 | 0.15 | 8.5 | 865 | 13.0769 | Replace 1" disposable filter (Not in Vehicle)
HVAC | Indoor Air Quality Solutions | ACR0240 | Replace Pleated 1" filter | MEMBER | 137.5442 | 0.15 | 15 | 865 | 23.0769 | Replace pleated 1" filter
HVAC | Indoor Air Quality Solutions | ACR0240 | Replace Pleated 1" filter | STANDARD | 152.8269 | 0.15 | 15 | 865 | 23.0769 | Replace pleated 1" filter
HVAC | Indoor Air Quality Solutions | ACR0240 | Replace Pleated 1" filter | RUMI | 169.8077 | 0.15 | 15 | 865 | 23.0769 | Replace pleated 1" filter
HVAC | Indoor Air Quality Solutions | ACR0240 | Install New 5" Media Air Filtration System | MEMBER | 1405.1769 | 1.6 | 115.25 | 865 | 177.3077 | Includes installing new metal filter rack and sealing return ductwork.
HVAC | Indoor Air Quality Solutions | ACR0240 | Install New 5" Media Air Filtration System | STANDARD | 1561.3077 | 1.6 | 115.25 | 865 | 177.3077 | Includes installing new metal filter rack and sealing return ductwork.
HVAC | Indoor Air Quality Solutions | ACR0240 | Install New 5" Media Air Filtration System | RUMI | 1734.7863 | 1.6 | 115.25 | 865 | 177.3077 | Includes installing new metal filter rack and sealing return ductwork.
HVAC | Indoor Air Quality Solutions | ACR0240 | Install Saunuvox Saber (Gas Furnace 1 Bulb) | MEMBER | 1161.4179 | 1.15 | 207 | 865 | 295.7143 | UV light treatment systems kill 99% of air borne bacteria, viruses, and smake as well as reducing the growth of mold and algae only for evaporator coil
HVAC | Indoor Air Quality Solutions | ACR0240 | Install Saunuvox Saber (Gas Furnace 1 Bulb) | STANDARD | 1290.4643 | 1.15 | 207 | 865 | 295.7143 | UV light treatment systems kill 99% of air borne bacteria, viruses, and smake as well as reducing the growth of mold and algae only for evaporator coil
HVAC | Indoor Air Quality Solutions | ACR0240 | Install Saunuvox Saber (Gas Furnace 1 Bulb) | RUMI | 1433.8492 | 1.15 | 207 | 865 | 295.7143 | UV light treatment systems kill 99% of air borne bacteria, viruses, and smake as well as reducing the growth of mold and algae only for evaporator coil
HVAC | Indoor Air Quality Solutions | ACR0240 | Install Sanuvox R Max | MEMBER | 1952.9036 | 1.35 | 701.5 | 865 | 1002.1429 | UV light treatment systems kill 99% of air borne bacteria, viruses, and smoke in the air stream. LCD Display. Sized for a 4,000 sq. ft. home
HVAC | Indoor Air Quality Solutions | ACR0240 | Install Sanuvox R Max | STANDARD | 2169.8929 | 1.35 | 701.5 | 865 | 1002.1429 | UV light treatment systems kill 99% of air borne bacteria, viruses, and smoke in the air stream. LCD Display. Sized for a 4,000 sq. ft. home
HVAC | Indoor Air Quality Solutions | ACR0240 | Install Sanuvox R Max | RUMI | 2410.9921 | 1.35 | 701.5 | 865 | 1002.1429 | UV light treatment systems kill 99% of air borne bacteria, viruses, and smoke in the air stream. LCD Display. Sized for a 4,000 sq. ft. home
HVAC | Indoor Air Quality Solutions | ACR0240 | Replace UV Bulb | MEMBER | 345.2786 | 0.1 | 208 | 865 | 297.1429 | Replace UV light
HVAC | Indoor Air Quality Solutions | ACR0240 | Replace UV Bulb | STANDARD | 383.6429 | 0.1 | 208 | 865 | 297.1429 | Replace UV light
HVAC | Indoor Air Quality Solutions | ACR0240 | Replace UV Bulb | RUMI | 426.2698 | 0.1 | 208 | 865 | 297.1429 | Replace UV light
HVAC | Indoor Air Quality Solutions | ACR0240 | Wash EAC Filters | MEMBER | 547.5635 | 0.65 | 30 | 865 | 46.1538 | Wash EAC Filters
HVAC | Indoor Air Quality Solutions | ACR0240 | Wash EAC Filters | STANDARD | 608.4038 | 0.65 | 30 | 865 | 46.1538 | Wash EAC Filters
HVAC | Indoor Air Quality Solutions | ACR0240 | Wash EAC Filters | RUMI | 676.0043 | 0.65 | 30 | 865 | 46.1538 | Wash EAC Filters
HVAC | Thermostats | ACR0240 | Digital Non Programmable Thermostat | MEMBER | 291.7038 | 0.3 | 42 | 865 | 64.6154 | Install new digital thermostat
HVAC | Thermostats | ACR0240 | Digital Non Programmable Thermostat | STANDARD | 324.1154 | 0.3 | 42 | 865 | 64.6154 | Install new digital thermostat
HVAC | Thermostats | ACR0240 | Digital Non Programmable Thermostat | RUMI | 360.1282 | 0.3 | 42 | 865 | 64.6154 | Install new digital thermostat
HVAC | Thermostats | ACR0240 | Digital 5/2 Day Thermostat | MEMBER | 433.2462 | 0.4 | 88 | 865 | 135.3846 | Install new digital thermostat White rodgers PR11
HVAC | Thermostats | ACR0240 | Digital 5/2 Day Thermostat | STANDARD | 481.3846 | 0.4 | 88 | 865 | 135.3846 | Install new digital thermostat White rodgers PR11
HVAC | Thermostats | ACR0240 | Digital 5/2 Day Thermostat | RUMI | 534.8718 | 0.4 | 88 | 865 | 135.3846 | Install new digital thermostat White rodgers PR11
HVAC | Thermostats | ACR0240 | WiFi Enabled Smart Phone Access Touchscreen Thermostat | MEMBER | 1025.5564 | 0.75 | 343.53 | 865 | 490.7571 | Install new ecobee, lennox, or honeywell wifi enabled thermostat. Thermostat can be accessed from smart phone
HVAC | Thermostats | ACR0240 | WiFi Enabled Smart Phone Access Touchscreen Thermostat | STANDARD | 1139.5071 | 0.75 | 343.53 | 865 | 490.7571 | Install new ecobee, lennox, or honeywell wifi enabled thermostat. Thermostat can be accessed from smart phone
HVAC | Thermostats | ACR0240 | WiFi Enabled Smart Phone Access Touchscreen Thermostat | RUMI | 1266.119 | 0.75 | 343.53 | 865 | 490.7571 | Install new ecobee, lennox, or honeywell wifi enabled thermostat. Thermostat can be accessed from smart phone
HVAC | Thermostats | ACR0240 | Install Wireless Thermostat | MEMBER | 1444.6286 | 1.2 | 397 | 865 | 567.1429 | Install new honeywell or white rogers wireless thermostat. Great for locations where wires cannot be readily ran.
HVAC | Thermostats | ACR0240 | Install Wireless Thermostat | STANDARD | 1605.1429 | 1.2 | 397 | 865 | 567.1429 | Install new honeywell or white rogers wireless thermostat. Great for locations where wires cannot be readily ran.
HVAC | Thermostats | ACR0240 | Install Wireless Thermostat | RUMI | 1783.4921 | 1.2 | 397 | 865 | 567.1429 | Install new honeywell or white rogers wireless thermostat. Great for locations where wires cannot be readily ran.
HVAC | Thermostats | ACR0240 | Install Tekmar Wifi Thermostat | MEMBER | 822.375 | 0.75 | 450 | 865 | 265 | Correct defective wiring, replace blown control fuse, tighten loose connection
HVAC | Thermostats | ACR0240 | Install Tekmar Wifi Thermostat | STANDARD | 913.75 | 0.75 | 450 | 865 | 265 | Correct defective wiring, replace blown control fuse, tighten loose connection
HVAC | Thermostats | ACR0240 | Install Tekmar Wifi Thermostat | RUMI | 1015.2778 | 0.75 | 450 | 865 | 265 | Correct defective wiring, replace blown control fuse, tighten loose connection
HVAC | Thermostats | ACR0240 | Replace existing Fast stat | MEMBER | 472.05 | 0.3 | 155 | 865 | 265 | Repalce exisitng fast stat with new fast stat
HVAC | Thermostats | ACR0240 | Replace existing Fast stat | STANDARD | 524.5 | 0.3 | 155 | 865 | 265 | Repalce exisitng fast stat with new fast stat
HVAC | Thermostats | ACR0240 | Replace existing Fast stat | RUMI | 582.7778 | 0.3 | 155 | 865 | 265 | Repalce exisitng fast stat with new fast stat
HVAC | Electrical Wiring Repairs | ACR0240 | Electrical Troubleshooting (In Addition to Diagnostic) | MEMBER | 240.4731 | 0.3 | 5 | 865 | 7.6923 | Locate short or fault in electrical wiring
HVAC | Electrical Wiring Repairs | ACR0240 | Electrical Troubleshooting (In Addition to Diagnostic) | STANDARD | 267.1923 | 0.3 | 5 | 865 | 7.6923 | Locate short or fault in electrical wiring
HVAC | Electrical Wiring Repairs | ACR0240 | Electrical Troubleshooting (In Addition to Diagnostic) | RUMI | 296.8803 | 0.3 | 5 | 865 | 7.6923 | Locate short or fault in electrical wiring
HVAC | Electrical Wiring Repairs | ACR0240 | Run New Thermostat Wire up to 20' | MEMBER | 430.7885 | 0.5 | 30 | 865 | 46.1538 | Run new thermostat wire to relocate thermostat (no fishing)
HVAC | Electrical Wiring Repairs | ACR0240 | Run New Thermostat Wire up to 20' | STANDARD | 478.6538 | 0.5 | 30 | 865 | 46.1538 | Run new thermostat wire to relocate thermostat (no fishing)
HVAC | Electrical Wiring Repairs | ACR0240 | Run New Thermostat Wire up to 20' | RUMI | 531.8376 | 0.5 | 30 | 865 | 46.1538 | Run new thermostat wire to relocate thermostat (no fishing)
HVAC | Electrical Wiring Repairs | ACR0240 | Replace High Voltage Whip on Condenser/HP | MEMBER | 278.4808 | 0.3 | 32.45 | 865 | 49.9231 | Remove old high voltage lines and conduit, replace with new lines, seal-tite & fittings
HVAC | Electrical Wiring Repairs | ACR0240 | Replace High Voltage Whip on Condenser/HP | STANDARD | 309.4231 | 0.3 | 32.45 | 865 | 49.9231 | Remove old high voltage lines and conduit, replace with new lines, seal-tite & fittings
HVAC | Electrical Wiring Repairs | ACR0240 | Replace High Voltage Whip on Condenser/HP | RUMI | 343.8034 | 0.3 | 32.45 | 865 | 49.9231 | Remove old high voltage lines and conduit, replace with new lines, seal-tite & fittings
HVAC | Electrical Wiring Repairs | ACR0240 | Compressor Wiring Kit | MEMBER | 475.0962 | 0.5 | 62 | 865 | 95.3846 | Removed old compressor wiring, file down terminals, install new compressor wiring kit with connectors, and rewire system
HVAC | Electrical Wiring Repairs | ACR0240 | Compressor Wiring Kit | STANDARD | 527.8846 | 0.5 | 62 | 865 | 95.3846 | Removed old compressor wiring, file down terminals, install new compressor wiring kit with connectors, and rewire system
HVAC | Electrical Wiring Repairs | ACR0240 | Compressor Wiring Kit | RUMI | 586.5385 | 0.5 | 62 | 865 | 95.3846 | Removed old compressor wiring, file down terminals, install new compressor wiring kit with connectors, and rewire system
HVAC | Electrical Wiring Repairs | ACR0240 | Basic Electrical Repair | MEMBER | 254.3192 | 0.3 | 15 | 865 | 23.0769 | Correct defective wiring, replace blown control fuse, tighten loose connection
HVAC | Electrical Wiring Repairs | ACR0240 | Basic Electrical Repair | STANDARD | 282.5769 | 0.3 | 15 | 865 | 23.0769 | Correct defective wiring, replace blown control fuse, tighten loose connection
HVAC | Electrical Wiring Repairs | ACR0240 | Basic Electrical Repair | RUMI | 313.9744 | 0.3 | 15 | 865 | 23.0769 | Correct defective wiring, replace blown control fuse, tighten loose connection
HVAC | Zone Controls | ACR0240 | Install Complete Zone System (2 Zone up to 5 Dampers) | MEMBER | 4836.8571 | 4 | 1340 | 865 | 1914.2857 | Install complete zoning system. Limited to 2 zones and 5 dampers. Includes by-pass duct and 1 zone thermostat.
HVAC | Zone Controls | ACR0240 | Install Complete Zone System (2 Zone up to 5 Dampers) | STANDARD | 5374.2857 | 4 | 1340 | 865 | 1914.2857 | Install complete zoning system. Limited to 2 zones and 5 dampers. Includes by-pass duct and 1 zone thermostat.
HVAC | Zone Controls | ACR0240 | Install Complete Zone System (2 Zone up to 5 Dampers) | RUMI | 5971.4286 | 4 | 1340 | 865 | 1914.2857 | Install complete zoning system. Limited to 2 zones and 5 dampers. Includes by-pass duct and 1 zone thermostat.
HVAC | Zone Controls | ACR0240 | Replace Existing zone control motor | MEMBER | 650.5962 | 0.5 | 188.75 | 865 | 290.3846 | Replace defective zone damper with new
HVAC | Zone Controls | ACR0240 | Replace Existing zone control motor | STANDARD | 722.8846 | 0.5 | 188.75 | 865 | 290.3846 | Replace defective zone damper with new
HVAC | Zone Controls | ACR0240 | Replace Existing zone control motor | RUMI | 803.2051 | 0.5 | 188.75 | 865 | 290.3846 | Replace defective zone damper with new
HVAC | Zone Controls | ACR0240 | Replace 3 Zone Control Board | MEMBER | 1402.0714 | 1 | 485 | 865 | 692.8571 | Replace defective zone control board with new
HVAC | Zone Controls | ACR0240 | Replace 3 Zone Control Board | STANDARD | 1557.8571 | 1 | 485 | 865 | 692.8571 | Replace defective zone control board with new
HVAC | Zone Controls | ACR0240 | Replace 3 Zone Control Board | RUMI | 1730.9524 | 1 | 485 | 865 | 692.8571 | Replace defective zone control board with new
HVAC | Warranty Transfer on Coleman Equipment | ACR0240 | Transfer warranty within 90 days of possession | MEMBER | 175.5 | 0 | 126.75 | 865 | 195 | Transfer warranty on equipment within 90 days of possession
HVAC | Warranty Transfer on Coleman Equipment | ACR0240 | Transfer warranty within 90 days of possession | STANDARD | 195 | 0 | 126.75 | 865 | 195 | Transfer warranty on equipment within 90 days of possession
HVAC | Warranty Transfer on Coleman Equipment | ACR0240 | Transfer warranty within 90 days of possession | RUMI | 216.6667 | 0 | 126.75 | 865 | 195 | Transfer warranty on equipment within 90 days of possession
HVAC | Ventilation Report | ACR0240 | Ventilation report | STANDARD | 259.5 | 0.3 | 0 | 865 | 0 | City of Lethbridge document signed for customer saying that the space is or is not compliant. No repairs or upgrades strictly the report.
HVAC | Ventilation Report | ACR0240 | Ventilation report | RUMI | 288.3333 | 0.3 | 0 | 865 | 0 | City of Lethbridge document signed for customer saying that the space is or is not compliant. No repairs or upgrades strictly the report.
HVAC | Smoke Detectors | ACR0240 | Replace Combination Smoke detector | MEMBER | 154.6962 | 0.1 | 55.5 | 865 | 85.3846 | Replace 1 - combination smoke detector with a new unit
HVAC | Smoke Detectors | ACR0240 | Replace Combination Smoke detector | STANDARD | 171.8846 | 0.1 | 55.5 | 865 | 85.3846 | Replace 1 - combination smoke detector with a new unit
HVAC | Smoke Detectors | ACR0240 | Replace Combination Smoke detector | RUMI | 190.9829 | 0.1 | 55.5 | 865 | 85.3846 | Replace 1 - combination smoke detector with a new unit
HVAC | Smoke Detectors | ACR0240 | Replace Combination Smoke detector batteries | MEMBER | 28.8935 | 0.03 | 4 | 865 | 6.1538 | Replace 1 - 9V battery for a smoke detector
HVAC | Smoke Detectors | ACR0240 | Replace Combination Smoke detector batteries | STANDARD | 32.1038 | 0.03 | 4 | 865 | 6.1538 | Replace 1 - 9V battery for a smoke detector
HVAC | Smoke Detectors | ACR0240 | Replace Combination Smoke detector batteries | RUMI | 35.6709 | 0.03 | 4 | 865 | 6.1538 | Replace 1 - 9V battery for a smoke detector
HVAC | Water Heater Install Gas | WH002 | Quality 40 Gallon Water Heater | MEMBER | 2171.7 | 1.2 | 1100 | 865 | 1375 | Remove old tank & install new standard 40gal water heater 32,500 BTU. 1yr warranty.
HVAC | Water Heater Install Gas | WH002 | Quality 40 Gallon Water Heater | STANDARD | 2413 | 1.2 | 1100 | 865 | 1375 | Remove old tank & install new standard 40gal water heater 32,500 BTU. 1yr warranty.
HVAC | Water Heater Install Gas | WH002 | Quality 40 Gallon Water Heater | RUMI | 2681.1111 | 1.2 | 1100 | 865 | 1375 | Remove old tank & install new standard 40gal water heater 32,500 BTU. 1yr warranty.
HVAC | Water Heater Install Gas | WH003 | Quality 50 Gallon Water Heater | MEMBER | 2517.75 | 1.5 | 1200 | 865 | 1500 | Remove old tank & install new standard 50gal water heater 40,000 BTU. 1yr warranty.
HVAC | Water Heater Install Gas | WH003 | Quality 50 Gallon Water Heater | STANDARD | 2797.5 | 1.5 | 1200 | 865 | 1500 | Remove old tank & install new standard 50gal water heater 40,000 BTU. 1yr warranty.
HVAC | Water Heater Install Gas | WH003 | Quality 50 Gallon Water Heater | RUMI | 3108.3333 | 1.5 | 1200 | 865 | 1500 | Remove old tank & install new standard 50gal water heater 40,000 BTU. 1yr warranty.
HVAC | Water Heater Install Gas | WH478 | Premium Tankless Water Heater Install | MEMBER | 5701.5 | 4 | 2300 | 865 | 2875 | Furnish & install gas powered point of use water heater. Up to 4 simultaneous applications. (Eternal Gv1955)
HVAC | Water Heater Install Gas | WH478 | Premium Tankless Water Heater Install | STANDARD | 6335 | 4 | 2300 | 865 | 2875 | Furnish & install gas powered point of use water heater. Up to 4 simultaneous applications. (Eternal Gv1955)
HVAC | Water Heater Install Gas | WH478 | Premium Tankless Water Heater Install | RUMI | 7038.8889 | 4 | 2300 | 865 | 2875 | Furnish & install gas powered point of use water heater. Up to 4 simultaneous applications. (Eternal Gv1955)
HVAC | Water Heater Install Gas | WH020 | Power Vent 40 Gallon Water Heater | MEMBER | 4308.75 | 2.5 | 2100 | 865 | 2625 | Remove old tank & install power vent 40gal water heater 40,000 BTU. (Some units may be additional.)
HVAC | Water Heater Install Gas | WH020 | Power Vent 40 Gallon Water Heater | STANDARD | 4787.5 | 2.5 | 2100 | 865 | 2625 | Remove old tank & install power vent 40gal water heater 40,000 BTU. (Some units may be additional.)
HVAC | Water Heater Install Gas | WH020 | Power Vent 40 Gallon Water Heater | RUMI | 5319.4444 | 2.5 | 2100 | 865 | 2625 | Remove old tank & install power vent 40gal water heater 40,000 BTU. (Some units may be additional.)
HVAC | Water Heater Install Gas | WH022 | Power Vent 50 Gallon Water Heater | MEMBER | 4027.5 | 2.5 | 1850 | 865 | 2312.5 | Remove old tank & install power vent 50gal water heater 40,000 BTU. (Some units may be additional.)
HVAC | Water Heater Install Gas | WH022 | Power Vent 50 Gallon Water Heater | STANDARD | 4475 | 2.5 | 1850 | 865 | 2312.5 | Remove old tank & install power vent 50gal water heater 40,000 BTU. (Some units may be additional.)
HVAC | Water Heater Install Gas | WH022 | Power Vent 50 Gallon Water Heater | RUMI | 4972.2222 | 2.5 | 1850 | 865 | 2312.5 | Remove old tank & install power vent 50gal water heater 40,000 BTU. (Some units may be additional.)
HVAC | Water Heater Install Gas | WH200 | Owner Supplied Water Heater 40-50 Gallon | MEMBER | 838.5 | 1 | 50 | 865 | 66.6667 | Install owner supplied water heater to replace the same.
HVAC | Water Heater Install Gas | WH200 | Owner Supplied Water Heater 40-50 Gallon | STANDARD | 931.6667 | 1 | 50 | 865 | 66.6667 | Install owner supplied water heater to replace the same.
HVAC | Water Heater Install Gas | WH200 | Owner Supplied Water Heater 40-50 Gallon | RUMI | 1035.1852 | 1 | 50 | 865 | 66.6667 | Install owner supplied water heater to replace the same.
HVAC | Water Heater Repairs | WHR530 | Electric Water Heater Service (Major) | MEMBER | 651.159 | 0.75 | 56.07 | 865 | 74.76 | Complete service. Replace upper & lower thermostats & heating elements, check wiring & adjust temperature.
HVAC | Water Heater Repairs | WHR530 | Electric Water Heater Service (Major) | STANDARD | 723.51 | 0.75 | 56.07 | 865 | 74.76 | Complete service. Replace upper & lower thermostats & heating elements, check wiring & adjust temperature.
HVAC | Water Heater Repairs | WHR530 | Electric Water Heater Service (Major) | RUMI | 803.9 | 0.75 | 56.07 | 865 | 74.76 | Complete service. Replace upper & lower thermostats & heating elements, check wiring & adjust temperature.
HVAC | Water Heater Repairs | WHR532 | Electric Water Heater Service (Minor) | MEMBER | 416.934 | 0.5 | 23.07 | 865 | 30.76 | Test heater with meter & replace upper & lower heating elements.
HVAC | Water Heater Repairs | WHR532 | Electric Water Heater Service (Minor) | STANDARD | 463.26 | 0.5 | 23.07 | 865 | 30.76 | Test heater with meter & replace upper & lower heating elements.
HVAC | Water Heater Repairs | WHR532 | Electric Water Heater Service (Minor) | RUMI | 514.7333 | 0.5 | 23.07 | 865 | 30.76 | Test heater with meter & replace upper & lower heating elements.
HVAC | Water Heater Repairs | WHR540 | Element Replacement | MEMBER | 325.248 | 0.4 | 11.54 | 865 | 15.3867 | Test heater & replace burned out heating element.
HVAC | Water Heater Repairs | WHR540 | Element Replacement | STANDARD | 361.3867 | 0.4 | 11.54 | 865 | 15.3867 | Test heater & replace burned out heating element.
HVAC | Water Heater Repairs | WHR540 | Element Replacement | RUMI | 401.5407 | 0.4 | 11.54 | 865 | 15.3867 | Test heater & replace burned out heating element.
HVAC | Water Heater Repairs | WHR560 | Re-Circulating Pump Replacement 1/2"-3/4" | MEMBER | 1133.925 | 1.25 | 134 | 865 | 178.6667 | Replace hot water re-circulating pump, 1/2"-3/4" piping. (Usually residential application.)
HVAC | Water Heater Repairs | WHR560 | Re-Circulating Pump Replacement 1/2"-3/4" | STANDARD | 1259.9167 | 1.25 | 134 | 865 | 178.6667 | Replace hot water re-circulating pump, 1/2"-3/4" piping. (Usually residential application.)
HVAC | Water Heater Repairs | WHR560 | Re-Circulating Pump Replacement 1/2"-3/4" | RUMI | 1399.9074 | 1.25 | 134 | 865 | 178.6667 | Replace hot water re-circulating pump, 1/2"-3/4" piping. (Usually residential application.)
HVAC | Water Heater Repairs | WHR561 | Re-Circulating Pump Replacement 1" Or Larger | MEMBER | 1328.55 | 1.5 | 134 | 865 | 178.6667 | Replace hot water re-circulating pump, 1" piping or larger. (Usually commercial application.)
HVAC | Water Heater Repairs | WHR561 | Re-Circulating Pump Replacement 1" Or Larger | STANDARD | 1476.1667 | 1.5 | 134 | 865 | 178.6667 | Replace hot water re-circulating pump, 1" piping or larger. (Usually commercial application.)
HVAC | Water Heater Repairs | WHR561 | Re-Circulating Pump Replacement 1" Or Larger | RUMI | 1640.1852 | 1.5 | 134 | 865 | 178.6667 | Replace hot water re-circulating pump, 1" piping or larger. (Usually commercial application.)
HVAC | Water Heater Repairs | WHR562 | Water Heater Pan (add-on ) | MEMBER | 248.625 | 0.25 | 45 | 865 | 60 | Install water heater pan, while already installing water heater
HVAC | Water Heater Repairs | WHR562 | Water Heater Pan (add-on ) | STANDARD | 276.25 | 0.25 | 45 | 865 | 60 | Install water heater pan, while already installing water heater
HVAC | Water Heater Repairs | WHR562 | Water Heater Pan (add-on ) | RUMI | 306.9444 | 0.25 | 45 | 865 | 60 | Install water heater pan, while already installing water heater
HVAC | Water Heater Repairs | WHR562 | Water Heater Pan | MEMBER | 832.5 | 1 | 45 | 865 | 60 | Install water heater pan, Remove water heater to install pan
HVAC | Water Heater Repairs | WHR562 | Water Heater Pan | STANDARD | 925 | 1 | 45 | 865 | 60 | Install water heater pan, Remove water heater to install pan
HVAC | Water Heater Repairs | WHR562 | Water Heater Pan | RUMI | 1027.7778 | 1 | 45 | 865 | 60 | Install water heater pan, Remove water heater to install pan
HVAC | Water Shutoff | WHR540 | Moen Whole House shut off | MEMBER | 1363.275 | 0.9 | 589 | 865 | 736.25 | Supply and install Whole house water shutt off for 3/4" water line
HVAC | Water Shutoff | WHR540 | Moen Whole House shut off | STANDARD | 1514.75 | 0.9 | 589 | 865 | 736.25 | Supply and install Whole house water shutt off for 3/4" water line
HVAC | Water Shutoff | WHR540 | Moen Whole House shut off | RUMI | 1683.0556 | 0.9 | 589 | 865 | 736.25 | Supply and install Whole house water shutt off for 3/4" water line
HVAC | Water Shutoff | WHR563 | Water buzzer | MEMBER | 51.51 | 0.02 | 29.95 | 865 | 39.9333 | Supply and leave 1 - water buzzer for detecting water leaks
HVAC | Water Shutoff | WHR563 | Water buzzer | STANDARD | 57.2333 | 0.02 | 29.95 | 865 | 39.9333 | Supply and leave 1 - water buzzer for detecting water leaks
HVAC | Water Shutoff | WHR563 | Water buzzer | RUMI | 63.5926 | 0.02 | 29.95 | 865 | 39.9333 | Supply and leave 1 - water buzzer for detecting water leaks
HVAC | You Know the Cost Up Frontâ€¦That Saves You Money! | WHR563 | Water buzzer (multiples) Pricing is each | MEMBER | 43.725 | 0.01 | 29.95 | 865 | 39.9333 | Supply and leave 1 - water buzzer for detecting water leaks
HVAC | You Know the Cost Up Frontâ€¦That Saves You Money! | WHR563 | Water buzzer (multiples) Pricing is each | STANDARD | 48.5833 | 0.01 | 29.95 | 865 | 39.9333 | Supply and leave 1 - water buzzer for detecting water leaks
HVAC | You Know the Cost Up Frontâ€¦That Saves You Money! | WHR563 | Water buzzer (multiples) Pricing is each | RUMI | 53.9815 | 0.01 | 29.95 | 865 | 39.9333 | Supply and leave 1 - water buzzer for detecting water leaks
HVAC | Water Heater Repairs | WHR304 | Flush Tankless Water heater | MEMBER | 407.25 | 0.5 | 15 | 865 | 20 | Connect pump and flush tankless for 15 mins with solution
HVAC | Water Heater Repairs | WHR304 | Flush Tankless Water heater | STANDARD | 452.5 | 0.5 | 15 | 865 | 20 | Connect pump and flush tankless for 15 mins with solution
HVAC | Water Heater Repairs | WHR304 | Flush Tankless Water heater | RUMI | 502.7778 | 0.5 | 15 | 865 | 20 | Connect pump and flush tankless for 15 mins with solution
HVAC | Water Heater Repairs | WHR500 | Flush Hot Water Tank | MEMBER | 233.55 | 0.3 | 0 | 865 | 0 | Flush hot water tank for debris
HVAC | Water Heater Repairs | WHR500 | Flush Hot Water Tank | STANDARD | 259.5 | 0.3 | 0 | 865 | 0 | Flush hot water tank for debris
HVAC | Water Heater Repairs | WHR500 | Flush Hot Water Tank | RUMI | 288.3333 | 0.3 | 0 | 865 | 0 | Flush hot water tank for debris
HVAC | Water Heater Repairs | WHR305 | Water Heater T&P Saftey Relief Valve | MEMBER | 592.479 | 0.75 | 7.17 | 865 | 9.56 | Install new temperature & pressure safety relief valve.
HVAC | Water Heater Repairs | WHR305 | Water Heater T&P Saftey Relief Valve | STANDARD | 658.31 | 0.75 | 7.17 | 865 | 9.56 | Install new temperature & pressure safety relief valve.
HVAC | Water Heater Repairs | WHR305 | Water Heater T&P Saftey Relief Valve | RUMI | 731.4556 | 0.75 | 7.17 | 865 | 9.56 | Install new temperature & pressure safety relief valve.
HVAC | Water Heater Repairs | WHR306 | Extend T&P Line To Outside | MEMBER | 802.5 | 1 | 20 | 865 | 26.6667 | Install extension to temperature & pressure line to outside.
HVAC | Water Heater Repairs | WHR306 | Extend T&P Line To Outside | STANDARD | 891.6667 | 1 | 20 | 865 | 26.6667 | Install extension to temperature & pressure line to outside.
HVAC | Water Heater Repairs | WHR306 | Extend T&P Line To Outside | RUMI | 990.7407 | 1 | 20 | 865 | 26.6667 | Install extension to temperature & pressure line to outside.
HVAC | Water Heater Repairs | WHR307 | Add Drain Down Valve On T&P | MEMBER | 601.875 | 0.75 | 15 | 865 | 20 | Add on drain down valve to temperature & pressure line.
HVAC | Water Heater Repairs | WHR307 | Add Drain Down Valve On T&P | STANDARD | 668.75 | 0.75 | 15 | 865 | 20 | Add on drain down valve to temperature & pressure line.
HVAC | Water Heater Repairs | WHR307 | Add Drain Down Valve On T&P | RUMI | 743.0556 | 0.75 | 15 | 865 | 20 | Add on drain down valve to temperature & pressure line.
HVAC | Water Heater Repairs | WHR308 | WAGS Valve | MEMBER | 928.5 | 1 | 125 | 865 | 166.6667 | Furnish & install WAGS valve. (Emergency control valve for automatic water & gas stoppage.)
HVAC | Water Heater Repairs | WHR308 | WAGS Valve | STANDARD | 1031.6667 | 1 | 125 | 865 | 166.6667 | Furnish & install WAGS valve. (Emergency control valve for automatic water & gas stoppage.)
HVAC | Water Heater Repairs | WHR308 | WAGS Valve | RUMI | 1146.2963 | 1 | 125 | 865 | 166.6667 | Furnish & install WAGS valve. (Emergency control valve for automatic water & gas stoppage.)
HVAC | Water Heater Repairs | WHR312 | Water Heater Stop Valve Replacement 3/4" (Home) | MEMBER | 788.676 | 1 | 8.48 | 865 | 11.3067 | Close main water & install 3/4" full port ball valve (single family home main task).
HVAC | Water Heater Repairs | WHR312 | Water Heater Stop Valve Replacement 3/4" (Home) | STANDARD | 876.3067 | 1 | 8.48 | 865 | 11.3067 | Close main water & install 3/4" full port ball valve (single family home main task).
HVAC | Water Heater Repairs | WHR312 | Water Heater Stop Valve Replacement 3/4" (Home) | RUMI | 973.6741 | 1 | 8.48 | 865 | 11.3067 | Close main water & install 3/4" full port ball valve (single family home main task).
HVAC | Water Heater Repairs | WHR314 | Water Heater Stop Valve Replacement 3/4" (Add-On) | MEMBER | 399.426 | 0.5 | 8.48 | 865 | 11.3067 | Close main water & install 3/4" full port ball valve (single family home add-on task used with water heater installation).
HVAC | Water Heater Repairs | WHR314 | Water Heater Stop Valve Replacement 3/4" (Add-On) | STANDARD | 443.8067 | 0.5 | 8.48 | 865 | 11.3067 | Close main water & install 3/4" full port ball valve (single family home add-on task used with water heater installation).
HVAC | Water Heater Repairs | WHR314 | Water Heater Stop Valve Replacement 3/4" (Add-On) | RUMI | 493.1185 | 0.5 | 8.48 | 865 | 11.3067 | Close main water & install 3/4" full port ball valve (single family home add-on task used with water heater installation).
HVAC | Water Heater Repairs | WHR320 | Water Heater Drain Valve Replacement | MEMBER | 599.367 | 0.75 | 12.91 | 865 | 17.2133 | Close fill valve, remove old valve & install 3/4" nipple, 3/4" full port ball valve & hose adapter.
HVAC | Water Heater Repairs | WHR320 | Water Heater Drain Valve Replacement | STANDARD | 665.9633 | 0.75 | 12.91 | 865 | 17.2133 | Close fill valve, remove old valve & install 3/4" nipple, 3/4" full port ball valve & hose adapter.
HVAC | Water Heater Repairs | WHR320 | Water Heater Drain Valve Replacement | RUMI | 739.9593 | 0.75 | 12.91 | 865 | 17.2133 | Close fill valve, remove old valve & install 3/4" nipple, 3/4" full port ball valve & hose adapter.
HVAC | Water Heater Repairs | WHR322 | Water Heater Test & Light Pilot | MEMBER | 194.625 | 0.25 | 0 | 865 | 0 | Test & light pilot. (Safety check all controls.)
HVAC | Water Heater Repairs | WHR322 | Water Heater Test & Light Pilot | STANDARD | 216.25 | 0.25 | 0 | 865 | 0 | Test & light pilot. (Safety check all controls.)
HVAC | Water Heater Repairs | WHR322 | Water Heater Test & Light Pilot | RUMI | 240.2778 | 0.25 | 0 | 865 | 0 | Test & light pilot. (Safety check all controls.)
HVAC | Water Heater Repairs | WHR325 | Water Heater Safety Sensor Replacement | MEMBER | 398.238 | 0.5 | 7.49 | 865 | 9.9867 | Test old thermocouple safety sensor, remove & install new thermocouple.
HVAC | Water Heater Repairs | WHR325 | Water Heater Safety Sensor Replacement | STANDARD | 442.4867 | 0.5 | 7.49 | 865 | 9.9867 | Test old thermocouple safety sensor, remove & install new thermocouple.
HVAC | Water Heater Repairs | WHR325 | Water Heater Safety Sensor Replacement | RUMI | 491.6519 | 0.5 | 7.49 | 865 | 9.9867 | Test old thermocouple safety sensor, remove & install new thermocouple.
HVAC | Water Heater Repairs | WHR354 | Water Heater Anode Replacement | MEMBER | 609.363 | 0.75 | 21.24 | 865 | 28.32 | Remove old & install new anode rod.
HVAC | Water Heater Repairs | WHR354 | Water Heater Anode Replacement | STANDARD | 677.07 | 0.75 | 21.24 | 865 | 28.32 | Remove old & install new anode rod.
HVAC | Water Heater Repairs | WHR354 | Water Heater Anode Replacement | RUMI | 752.3 | 0.75 | 21.24 | 865 | 28.32 | Remove old & install new anode rod.
HVAC | Water Heater Repairs | WHR500 | Electric Water Heater Diagnostic Service | MEMBER | 194.625 | 0.25 | 0 | 865 | 0 | Locate heater problem with electronic tester. (Excludes replacement of electrical parts.)
HVAC | Water Heater Repairs | WHR500 | Electric Water Heater Diagnostic Service | STANDARD | 216.25 | 0.25 | 0 | 865 | 0 | Locate heater problem with electronic tester. (Excludes replacement of electrical parts.)
HVAC | Water Heater Repairs | WHR500 | Electric Water Heater Diagnostic Service | RUMI | 240.2778 | 0.25 | 0 | 865 | 0 | Locate heater problem with electronic tester. (Excludes replacement of electrical parts.)
HVAC | You Know the Cost Up Frontâ€¦That Saves You Money! | WHR500 | Replace Dip Tube (using shark bite coupler) | MEMBER | 439.3185 | 0.441 | 80 | 865 | 106.6667 | Replace dip tube on hot water tank with no access on water lines
HVAC | You Know the Cost Up Frontâ€¦That Saves You Money! | WHR500 | Replace Dip Tube (using shark bite coupler) | STANDARD | 488.1317 | 0.441 | 80 | 865 | 106.6667 | Replace dip tube on hot water tank with no access on water lines
HVAC | You Know the Cost Up Frontâ€¦That Saves You Money! | WHR500 | Replace Dip Tube (using shark bite coupler) | RUMI | 542.3685 | 0.441 | 80 | 865 | 106.6667 | Replace dip tube on hot water tank with no access on water lines
HVAC | You Know the Cost Up Frontâ€¦That Saves You Money! | CSP190 | Replace Sump Pump | MEMBER | 583.875 | 0.75 | 150 | 865 |  | Remove existing & install supplied sump pump.
HVAC | You Know the Cost Up Frontâ€¦That Saves You Money! | CSP190 | Replace Sump Pump | STANDARD | 648.75 | 0.75 | 150 | 865 |  | Remove existing & install supplied sump pump.
HVAC | You Know the Cost Up Frontâ€¦That Saves You Money! | CSP190 | Replace Sump Pump | RUMI | 720.8333 | 0.75 | 150 | 865 |  | Remove existing & install supplied sump pump.
HVAC | Radiant Heater | ACR0240 | Replace cracked or rotting tube | MEMBER | 1579.8857 | 1.6 | 260 | 865 | 371.4286 | Replace 10' of tube (scissor lift not included)
HVAC | Radiant Heater | ACR0240 | Replace cracked or rotting tube | STANDARD | 1755.4286 | 1.6 | 260 | 865 | 371.4286 | Replace 10' of tube (scissor lift not included)
HVAC | Radiant Heater | ACR0240 | Replace cracked or rotting tube | RUMI | 1950.4762 | 1.6 | 260 | 865 | 371.4286 | Replace 10' of tube (scissor lift not included)
HVAC | Radiant Heater | ACR0240 | Clean up to 40' radiant heater tubing | MEMBER | 1476.3214 | 1.5 | 240 | 865 | 342.8571 | Use of scissor lift to clean tube heaters
HVAC | Radiant Heater | ACR0240 | Clean up to 40' radiant heater tubing | STANDARD | 1640.3571 | 1.5 | 240 | 865 | 342.8571 | Use of scissor lift to clean tube heaters
HVAC | Radiant Heater | ACR0240 | Clean up to 40' radiant heater tubing | RUMI | 1822.619 | 1.5 | 240 | 865 | 342.8571 | Use of scissor lift to clean tube heaters
HVAC | Radiant Heater | ACR0240 | Clean up to 40' radiant heater tubing | MEMBER | 778.5 | 1 | 0 | 865 | 0 | clean tube heaters Scissor lift provided by others
HVAC | Radiant Heater | ACR0240 | Clean up to 40' radiant heater tubing | STANDARD | 865 | 1 | 0 | 865 | 0 | clean tube heaters Scissor lift provided by others
HVAC | Radiant Heater | ACR0240 | Clean up to 40' radiant heater tubing | RUMI | 961.1111 | 1 | 0 | 865 | 0 | clean tube heaters Scissor lift provided by others
HVAC | Radiant Heater | ACR0240 | Replace first 10' radiant heater tubing | MEMBER | 2719.4464 | 2.75 | 450 | 865 | 642.8571 | Bring scissor lift to site and replace first 10' of radiant heater tubing
HVAC | Radiant Heater | ACR0240 | Replace first 10' radiant heater tubing | STANDARD | 3021.6071 | 2.75 | 450 | 865 | 642.8571 | Bring scissor lift to site and replace first 10' of radiant heater tubing
HVAC | Radiant Heater | ACR0240 | Replace first 10' radiant heater tubing | RUMI | 3357.3413 | 2.75 | 450 | 865 | 642.8571 | Bring scissor lift to site and replace first 10' of radiant heater tubing
HVAC | Radiant Heater | ACR0240 | Replace first 10' radiant heater tubing | MEMBER | 1670.9464 | 1.75 | 240 | 865 | 342.8571 | Use owner supplied scissor lift on site and replace first 10' of radiant heater tubing
HVAC | Radiant Heater | ACR0240 | Replace first 10' radiant heater tubing | STANDARD | 1856.6071 | 1.75 | 240 | 865 | 342.8571 | Use owner supplied scissor lift on site and replace first 10' of radiant heater tubing
HVAC | Radiant Heater | ACR0240 | Replace first 10' radiant heater tubing | RUMI | 2062.8968 | 1.75 | 240 | 865 | 342.8571 | Use owner supplied scissor lift on site and replace first 10' of radiant heater tubing
HVAC | Scissor Lift | ACR0240 | Supply scissor lift | MEMBER | 527.85 | 0.1 | 350 | 865 | 500 | Supply scissor lift for high work up to 30' in the air.
HVAC | Scissor Lift | ACR0240 | Supply scissor lift | STANDARD | 586.5 | 0.1 | 350 | 865 | 500 | Supply scissor lift for high work up to 30' in the air.
HVAC | Scissor Lift | ACR0240 | Supply scissor lift | RUMI | 651.6667 | 0.1 | 350 | 865 | 500 | Supply scissor lift for high work up to 30' in the air.
Boiler | Zone Valve | ACR0205 | Replace existing zone valve (no body) | MEMBER | 405.0692 | 0.3 | 128.75 | 840 | 198.0769 | Replace existing zone valve 24V Honeywell (no body)
Boiler | Zone Valve | ACR0205 | Replace existing zone valve (no body) | STANDARD | 450.0769 | 0.3 | 128.75 | 840 | 198.0769 | Replace existing zone valve 24V Honeywell (no body)
Boiler | Zone Valve | ACR0205 | Replace existing zone valve (no body) | RUMI | 500.0855 | 0.3 | 128.75 | 840 | 198.0769 | Replace existing zone valve 24V Honeywell (no body)
Boiler | Zone Valve | ACR0210 | Replace existing zone valve (c/w body) | MEMBER | 818.3077 | 0.8 | 154.2 | 840 | 237.2308 | Replace existing zone valve 24V (c/w body)
Boiler | Zone Valve | ACR0210 | Replace existing zone valve (c/w body) | STANDARD | 909.2308 | 0.8 | 154.2 | 840 | 237.2308 | Replace existing zone valve 24V (c/w body)
Boiler | Zone Valve | ACR0210 | Replace existing zone valve (c/w body) | RUMI | 1010.2564 | 0.8 | 154.2 | 840 | 237.2308 | Replace existing zone valve 24V (c/w body)
Boiler | Zone Controller | ACR0210 | Replace up to 4 zones main controller | MEMBER | 1050.6857 | 0.8 | 346.8 | 840 | 495.4286 | Replace with up to a 4 zone contoller Tekmar
Boiler | Zone Controller | ACR0210 | Replace up to 4 zones main controller | STANDARD | 1167.4286 | 0.8 | 346.8 | 840 | 495.4286 | Replace with up to a 4 zone contoller Tekmar
Boiler | Zone Controller | ACR0210 | Replace up to 4 zones main controller | RUMI | 1297.1429 | 0.8 | 346.8 | 840 | 495.4286 | Replace with up to a 4 zone contoller Tekmar
Boiler | Zone Controller | ACR0210 | Replace up to 6 zones main controller | MEMBER | 1224.7457 | 0.8 | 482.18 | 840 | 688.8286 | Replace with up to a 6 zone contoller Tekmar
Boiler | Zone Controller | ACR0210 | Replace up to 6 zones main controller | STANDARD | 1360.8286 | 0.8 | 482.18 | 840 | 688.8286 | Replace with up to a 6 zone contoller Tekmar
Boiler | Zone Controller | ACR0210 | Replace up to 6 zones main controller | RUMI | 1512.0317 | 0.8 | 482.18 | 840 | 688.8286 | Replace with up to a 6 zone contoller Tekmar
Boiler | Zone Controller | ACR0210 | Replace outdoor sensor | MEMBER | 201.1569 | 0.2 | 36.08 | 840 | 55.5077 | Replace outdoors sensor with a Tekmar sensor bulb
Boiler | Zone Controller | ACR0210 | Replace outdoor sensor | STANDARD | 223.5077 | 0.2 | 36.08 | 840 | 55.5077 | Replace outdoors sensor with a Tekmar sensor bulb
Boiler | Zone Controller | ACR0210 | Replace outdoor sensor | RUMI | 248.3419 | 0.2 | 36.08 | 840 | 55.5077 | Replace outdoors sensor with a Tekmar sensor bulb
Boiler | Zone Controller | ACR0210 | Replace outdoor sensor | MEMBER | 214.8646 | 0.2 | 45.98 | 840 | 70.7385 | Replace outdoors sensor with a Honeywell sensor bulb
Boiler | Zone Controller | ACR0210 | Replace outdoor sensor | STANDARD | 238.7385 | 0.2 | 45.98 | 840 | 70.7385 | Replace outdoors sensor with a Honeywell sensor bulb
Boiler | Zone Controller | ACR0210 | Replace outdoor sensor | RUMI | 265.265 | 0.2 | 45.98 | 840 | 70.7385 | Replace outdoors sensor with a Honeywell sensor bulb
Boiler | Expasnsion Tanks | ACR0210 | Replace existing expansion tank 2 Gal. | MEMBER | 228.3923 | 0.2 | 55.75 | 840 | 85.7692 | Replace with a 2 gal. expansion tank. Non potable water
Boiler | Expasnsion Tanks | ACR0210 | Replace existing expansion tank 2 Gal. | STANDARD | 253.7692 | 0.2 | 55.75 | 840 | 85.7692 | Replace with a 2 gal. expansion tank. Non potable water
Boiler | Expasnsion Tanks | ACR0210 | Replace existing expansion tank 2 Gal. | RUMI | 281.9658 | 0.2 | 55.75 | 840 | 85.7692 | Replace with a 2 gal. expansion tank. Non potable water
Boiler | Expasnsion Tanks | ACR0210 | Replace existing expansion tank 4 Gal. | MEMBER | 253.8 | 0.2 | 74.1 | 840 | 114 | Replace with a 4 gal. expansion tank. Non potable water
Boiler | Expasnsion Tanks | ACR0210 | Replace existing expansion tank 4 Gal. | STANDARD | 282 | 0.2 | 74.1 | 840 | 114 | Replace with a 4 gal. expansion tank. Non potable water
Boiler | Expasnsion Tanks | ACR0210 | Replace existing expansion tank 4 Gal. | RUMI | 313.3333 | 0.2 | 74.1 | 840 | 114 | Replace with a 4 gal. expansion tank. Non potable water
Boiler | Expasnsion Tanks | ACR0210 | Replace existing expansion tank 15 Gal. | MEMBER | 558.8229 | 0.3 | 258.24 | 840 | 368.9143 | Replace with a 15 gal. expansion tank. Non potable water
Boiler | Expasnsion Tanks | ACR0210 | Replace existing expansion tank 15 Gal. | STANDARD | 620.9143 | 0.3 | 258.24 | 840 | 368.9143 | Replace with a 15 gal. expansion tank. Non potable water
Boiler | Expasnsion Tanks | ACR0210 | Replace existing expansion tank 15 Gal. | RUMI | 689.9048 | 0.3 | 258.24 | 840 | 368.9143 | Replace with a 15 gal. expansion tank. Non potable water
Boiler | Expasnsion Tanks | ACR0210 | Replace existing expansion tank 30 Gal. | MEMBER | 867.5614 | 0.3 | 498.37 | 840 | 711.9571 | Replace with a 30 gal. expansion tank. Non potable water
Boiler | Expasnsion Tanks | ACR0210 | Replace existing expansion tank 30 Gal. | STANDARD | 963.9571 | 0.3 | 498.37 | 840 | 711.9571 | Replace with a 30 gal. expansion tank. Non potable water
Boiler | Expasnsion Tanks | ACR0210 | Replace existing expansion tank 30 Gal. | RUMI | 1071.0635 | 0.3 | 498.37 | 840 | 711.9571 | Replace with a 30 gal. expansion tank. Non potable water
Boiler | Transformers | ACR0210 | Replace 24V 40 VA transformer | MEMBER | 303.5077 | 0.2 | 110 | 840 | 169.2308 | Replace 24V 110 transformer 40VA
Boiler | Transformers | ACR0210 | Replace 24V 40 VA transformer | STANDARD | 337.2308 | 0.2 | 110 | 840 | 169.2308 | Replace 24V 110 transformer 40VA
Boiler | Transformers | ACR0210 | Replace 24V 40 VA transformer | RUMI | 374.7009 | 0.2 | 110 | 840 | 169.2308 | Replace 24V 110 transformer 40VA
Boiler | Transformers | ACR0210 | Replace 24V 20 VA transformer | MEMBER | 243.9692 | 0.2 | 67 | 840 | 103.0769 | Replace 24V 110 transformer 40VA
Boiler | Transformers | ACR0210 | Replace 24V 20 VA transformer | STANDARD | 271.0769 | 0.2 | 67 | 840 | 103.0769 | Replace 24V 110 transformer 40VA
Boiler | Transformers | ACR0210 | Replace 24V 20 VA transformer | RUMI | 301.1966 | 0.2 | 67 | 840 | 103.0769 | Replace 24V 110 transformer 40VA
Boiler | Valve Assembly | ACR0240 | Replace 1- 4 outlet valve assembly | MEMBER | 1424.5714 | 1 | 520 | 840 | 742.8571 | Shut off system and replace 1 - 4 outlet valve assembly, and restart system
Boiler | Valve Assembly | ACR0240 | Replace 1- 4 outlet valve assembly | STANDARD | 1582.8571 | 1 | 520 | 840 | 742.8571 | Shut off system and replace 1 - 4 outlet valve assembly, and restart system
Boiler | Valve Assembly | ACR0240 | Replace 1- 4 outlet valve assembly | RUMI | 1758.7302 | 1 | 520 | 840 | 742.8571 | Shut off system and replace 1 - 4 outlet valve assembly, and restart system
Boiler | Valve Assembly | ACR0240 | Replace 1- 6 outlet valve assembly | MEMBER | 1780.7143 | 1.25 | 650 | 840 | 928.5714 | Shut off system and replace 1 - 4 outlet valve assembly, and restart system
Boiler | Valve Assembly | ACR0240 | Replace 1- 6 outlet valve assembly | STANDARD | 1978.5714 | 1.25 | 650 | 840 | 928.5714 | Shut off system and replace 1 - 4 outlet valve assembly, and restart system
Boiler | Valve Assembly | ACR0240 | Replace 1- 6 outlet valve assembly | RUMI | 2198.4127 | 1.25 | 650 | 840 | 928.5714 | Shut off system and replace 1 - 4 outlet valve assembly, and restart system
Boiler | Valve Assembly | ACR0240 | Replace 1- 8 outlet valve assembly | MEMBER | 2259 | 1.5 | 875 | 840 | 1250 | Shut off system and replace 1 - 4 outlet valve assembly, and restart system
Boiler | Valve Assembly | ACR0240 | Replace 1- 8 outlet valve assembly | STANDARD | 2510 | 1.5 | 875 | 840 | 1250 | Shut off system and replace 1 - 4 outlet valve assembly, and restart system
Boiler | Valve Assembly | ACR0240 | Replace 1- 8 outlet valve assembly | RUMI | 2788.8889 | 1.5 | 875 | 840 | 1250 | Shut off system and replace 1 - 4 outlet valve assembly, and restart system
Boiler | Valve Assembly | ACR0240 | Replace 1- 4 outlet valve assembly c/w draining system | MEMBER | 2558.5714 | 2.5 | 520 | 840 | 742.8571 | Shut off system and replace 1 - 4 outlet valve assembly, and restart system c/w filling system back up with existing glycol
Boiler | Valve Assembly | ACR0240 | Replace 1- 4 outlet valve assembly c/w draining system | STANDARD | 2842.8571 | 2.5 | 520 | 840 | 742.8571 | Shut off system and replace 1 - 4 outlet valve assembly, and restart system c/w filling system back up with existing glycol
Boiler | Valve Assembly | ACR0240 | Replace 1- 4 outlet valve assembly c/w draining system | RUMI | 3158.7302 | 2.5 | 520 | 840 | 742.8571 | Shut off system and replace 1 - 4 outlet valve assembly, and restart system c/w filling system back up with existing glycol
Boiler | Valve Assembly | ACR0240 | Replace 1- 6 outlet valve assembly c/w drainging | MEMBER | 2914.7143 | 2.75 | 650 | 840 | 928.5714 | Shut off system and replace 1 - 6 outlet valve assembly, and restart system c/w filling system back up with existing glycol
Boiler | Valve Assembly | ACR0240 | Replace 1- 6 outlet valve assembly c/w drainging | STANDARD | 3238.5714 | 2.75 | 650 | 840 | 928.5714 | Shut off system and replace 1 - 6 outlet valve assembly, and restart system c/w filling system back up with existing glycol
Boiler | Valve Assembly | ACR0240 | Replace 1- 6 outlet valve assembly c/w drainging | RUMI | 3598.4127 | 2.75 | 650 | 840 | 928.5714 | Shut off system and replace 1 - 6 outlet valve assembly, and restart system c/w filling system back up with existing glycol
Boiler | Valve Assembly | ACR0240 | Replace 1- 8 outlet valve assembly c/w draining system | MEMBER | 3393 | 3 | 875 | 840 | 1250 | Shut off system and replace 1 - 8 outlet valve assembly, and restart system c/w filling system back up with existing glycol
Boiler | Valve Assembly | ACR0240 | Replace 1- 8 outlet valve assembly c/w draining system | STANDARD | 3770 | 3 | 875 | 840 | 1250 | Shut off system and replace 1 - 8 outlet valve assembly, and restart system c/w filling system back up with existing glycol
Boiler | Valve Assembly | ACR0240 | Replace 1- 8 outlet valve assembly c/w draining system | RUMI | 4188.8889 | 3 | 875 | 840 | 1250 | Shut off system and replace 1 - 8 outlet valve assembly, and restart system c/w filling system back up with existing glycol
Boiler | Air Bleeder and seperator | ACR0240 | Replace existing air seperator | MEMBER | 486.5914 | 0.2 | 260.86 | 840 | 372.6571 | Isolate exisitng air seperator and replace
Boiler | Air Bleeder and seperator | ACR0240 | Replace existing air seperator | STANDARD | 540.6571 | 0.2 | 260.86 | 840 | 372.6571 | Isolate exisitng air seperator and replace
Boiler | Air Bleeder and seperator | ACR0240 | Replace existing air seperator | RUMI | 600.7302 | 0.2 | 260.86 | 840 | 372.6571 | Isolate exisitng air seperator and replace
Boiler | Air Bleeder and seperator | ACR0240 | Replace existing air seperator | MEMBER | 1091.3914 | 1 | 260.86 | 840 | 372.6571 | Drain system and replace exisitng air seperator and refill system with existing product
Boiler | Air Bleeder and seperator | ACR0240 | Replace existing air seperator | STANDARD | 1212.6571 | 1 | 260.86 | 840 | 372.6571 | Drain system and replace exisitng air seperator and refill system with existing product
Boiler | Air Bleeder and seperator | ACR0240 | Replace existing air seperator | RUMI | 1347.3968 | 1 | 260.86 | 840 | 372.6571 | Drain system and replace exisitng air seperator and refill system with existing product
Boiler | Air Bleeder and seperator | ACR0240 | Replace existing air bleeder | MEMBER | 171.1385 | 0.2 | 14.4 | 840 | 22.1538 | Isolate exisitng air vent and replace
Boiler | Air Bleeder and seperator | ACR0240 | Replace existing air bleeder | STANDARD | 190.1538 | 0.2 | 14.4 | 840 | 22.1538 | Isolate exisitng air vent and replace
Boiler | Air Bleeder and seperator | ACR0240 | Replace existing air bleeder | RUMI | 211.2821 | 0.2 | 14.4 | 840 | 22.1538 | Isolate exisitng air vent and replace
Boiler | Air Bleeder and seperator | ACR0240 | Replace existing air vent | MEMBER | 1091.3914 | 1 | 260.86 | 840 | 372.6571 | Drain system and replace exisitng air vent and refill system with existing product
Boiler | Air Bleeder and seperator | ACR0240 | Replace existing air vent | STANDARD | 1212.6571 | 1 | 260.86 | 840 | 372.6571 | Drain system and replace exisitng air vent and refill system with existing product
Boiler | Air Bleeder and seperator | ACR0240 | Replace existing air vent | RUMI | 1347.3968 | 1 | 260.86 | 840 | 372.6571 | Drain system and replace exisitng air vent and refill system with existing product
Boiler | Isolation Valves/ Shut off Valves | ACR0240 | Replace 1 Isolation Valve | MEMBER | 790.0615 | 1 | 24.6 | 840 | 37.8462 | Replace defective/leaking isolation valve c/w draining system , installing and refilling system with initial product
Boiler | Isolation Valves/ Shut off Valves | ACR0240 | Replace 1 Isolation Valve | STANDARD | 877.8462 | 1 | 24.6 | 840 | 37.8462 | Replace defective/leaking isolation valve c/w draining system , installing and refilling system with initial product
Boiler | Isolation Valves/ Shut off Valves | ACR0240 | Replace 1 Isolation Valve | RUMI | 975.3846 | 1 | 24.6 | 840 | 37.8462 | Replace defective/leaking isolation valve c/w draining system , installing and refilling system with initial product
Boiler | Isolation Valves/ Shut off Valves | ACR0240 | Replace 1 Isolation Valve (no draining) | MEMBER | 147.4615 | 0.15 | 24.6 | 840 | 37.8462 | Replace defective/leaking isolation valve on predrained system
Boiler | Isolation Valves/ Shut off Valves | ACR0240 | Replace 1 Isolation Valve (no draining) | STANDARD | 163.8462 | 0.15 | 24.6 | 840 | 37.8462 | Replace defective/leaking isolation valve on predrained system
Boiler | Isolation Valves/ Shut off Valves | ACR0240 | Replace 1 Isolation Valve (no draining) | RUMI | 182.0513 | 0.15 | 24.6 | 840 | 37.8462 | Replace defective/leaking isolation valve on predrained system
Boiler | Isolation Valves/ Shut off Valves | ACR0240 | Replace flanges with flanges with shut off valves | MEMBER | 305.6677 | 0.15 | 138.86 | 840 | 213.6308 | Replace flanges with flanges with shut off valves, complete with adapting to exisitng copper, no draining of system
Boiler | Isolation Valves/ Shut off Valves | ACR0240 | Replace flanges with flanges with shut off valves | STANDARD | 339.6308 | 0.15 | 138.86 | 840 | 213.6308 | Replace flanges with flanges with shut off valves, complete with adapting to exisitng copper, no draining of system
Boiler | Isolation Valves/ Shut off Valves | ACR0240 | Replace flanges with flanges with shut off valves | RUMI | 377.3675 | 0.15 | 138.86 | 840 | 213.6308 | Replace flanges with flanges with shut off valves, complete with adapting to exisitng copper, no draining of system
Boiler | Isolation Valves/ Shut off Valves | ACR0240 | Replace flanges with flanges with shut off valves | MEMBER | 147.4615 | 0.15 | 24.6 | 840 | 37.8462 | Replace flanges with flanges with shut off valves, complete with adapting to exisitng copper, draining of system included
Boiler | Isolation Valves/ Shut off Valves | ACR0240 | Replace flanges with flanges with shut off valves | STANDARD | 163.8462 | 0.15 | 24.6 | 840 | 37.8462 | Replace flanges with flanges with shut off valves, complete with adapting to exisitng copper, draining of system included
Boiler | Isolation Valves/ Shut off Valves | ACR0240 | Replace flanges with flanges with shut off valves | RUMI | 182.0513 | 0.15 | 24.6 | 840 | 37.8462 | Replace flanges with flanges with shut off valves, complete with adapting to exisitng copper, draining of system included
Boiler | Autofeeder | ACR0240 | Replace existing autofeeder | MEMBER | 782.46 | 0.3 | 432.18 | 840 | 617.4 | Replace exisitng autofeeder with a Calefactio 4 gal feeder tank
Boiler | Autofeeder | ACR0240 | Replace existing autofeeder | STANDARD | 869.4 | 0.3 | 432.18 | 840 | 617.4 | Replace exisitng autofeeder with a Calefactio 4 gal feeder tank
Boiler | Autofeeder | ACR0240 | Replace existing autofeeder | RUMI | 966 | 0.3 | 432.18 | 840 | 617.4 | Replace exisitng autofeeder with a Calefactio 4 gal feeder tank
Boiler | Pumps | ACR0240 | Replace existing pump 1/25 hp | MEMBER | 769.5554 | 0.7 | 173.59 | 840 | 267.0615 | Replace existing pump with new Grundfos 120v Ciculation pump (not potable water safe)
Boiler | Pumps | ACR0240 | Replace existing pump 1/25 hp | STANDARD | 855.0615 | 0.7 | 173.59 | 840 | 267.0615 | Replace existing pump with new Grundfos 120v Ciculation pump (not potable water safe)
Boiler | Pumps | ACR0240 | Replace existing pump 1/25 hp | RUMI | 950.0684 | 0.7 | 173.59 | 840 | 267.0615 | Replace existing pump with new Grundfos 120v Ciculation pump (not potable water safe)
Boiler | Pumps | ACR0240 | Replace existing pump 1/7 hp | MEMBER | 1160.1257 | 0.7 | 490.72 | 840 | 701.0286 | Replace existing pump with new Grundfos 120v Ciculation pump (not potable water safe)
Boiler | Pumps | ACR0240 | Replace existing pump 1/7 hp | STANDARD | 1289.0286 | 0.7 | 490.72 | 840 | 701.0286 | Replace existing pump with new Grundfos 120v Ciculation pump (not potable water safe)
Boiler | Pumps | ACR0240 | Replace existing pump 1/7 hp | RUMI | 1432.254 | 0.7 | 490.72 | 840 | 701.0286 | Replace existing pump with new Grundfos 120v Ciculation pump (not potable water safe)
Boiler | Pumps | ACR0240 | Replace existing pump 10-16 - Potable Water | MEMBER | 948.1757 | 0.7 | 325.87 | 840 | 465.5286 | Replace existing pump with new Grundfos 120v Ciculation pump (potable water safe)
Boiler | Pumps | ACR0240 | Replace existing pump 10-16 - Potable Water | STANDARD | 1053.5286 | 0.7 | 325.87 | 840 | 465.5286 | Replace existing pump with new Grundfos 120v Ciculation pump (potable water safe)
Boiler | Pumps | ACR0240 | Replace existing pump 10-16 - Potable Water | RUMI | 1170.5873 | 0.7 | 325.87 | 840 | 465.5286 | Replace existing pump with new Grundfos 120v Ciculation pump (potable water safe)
Boiler | Pumps | ACR0240 | Replace gaskets on pump flanges | MEMBER | 191.6308 | 0.2 | 29.2 | 840 | 44.9231 | Replace valves on the flanges
Boiler | Pumps | ACR0240 | Replace gaskets on pump flanges | STANDARD | 212.9231 | 0.2 | 29.2 | 840 | 44.9231 | Replace valves on the flanges
Boiler | Pumps | ACR0240 | Replace gaskets on pump flanges | RUMI | 236.5812 | 0.2 | 29.2 | 840 | 44.9231 | Replace valves on the flanges
Boiler | Glycol | ACR0240 | Add glycol to system | MEMBER | 268.3385 | 0.3 | 30 | 840 | 46.1538 | Add up to 1 gallon of glycol 30/70 to system
Boiler | Glycol | ACR0240 | Add glycol to system | STANDARD | 298.1538 | 0.3 | 30 | 840 | 46.1538 | Add up to 1 gallon of glycol 30/70 to system
Boiler | Glycol | ACR0240 | Add glycol to system | RUMI | 331.2821 | 0.3 | 30 | 840 | 46.1538 | Add up to 1 gallon of glycol 30/70 to system
Plumbing | Diagnostic Services | SD001 | Plumbing Permit Process Fee | MEMBER | 468 | 0.6 | 120 | 600 | 160 | Includes local permit fee. 1 permit only, to be closed within 30 days of pulling.
Plumbing | Diagnostic Services | SD001 | Plumbing Permit Process Fee | STANDARD | 520 | 0.6 | 120 | 600 | 160 | Includes local permit fee. 1 permit only, to be closed within 30 days of pulling.
Plumbing | Diagnostic Services | SD010 | Plumbing Diagnostic Minor (Low Pressure) | MEMBER | 216 | 0.4 | 0 | 600 | 0 | Test house water pressure & determine extent of problem.
Plumbing | Diagnostic Services | SD010 | Plumbing Diagnostic Minor (Low Pressure) | STANDARD | 240 | 0.4 | 0 | 600 | 0 | Test house water pressure & determine extent of problem.
Plumbing | Diagnostic Services | SD015 | Plumbing Diagnostic Major (Slab Leak Or Loop Leak) | MEMBER | 540 | 1 | 0 | 600 | 0 | Diagnostic, usually unexposed leak. Identify both ends of a leaking copper loop in the slab. Excludes patchwork, replacing damaged piping, painting & repairs to walls.
Plumbing | Diagnostic Services | SD015 | Plumbing Diagnostic Major (Slab Leak Or Loop Leak) | STANDARD | 600 | 1 | 0 | 600 | 0 | Diagnostic, usually unexposed leak. Identify both ends of a leaking copper loop in the slab. Excludes patchwork, replacing damaged piping, painting & repairs to walls.
Plumbing | Diagnostic Services | SD019 | Open Ceiling, Expose Leak | MEMBER | 162 | 0.3 | 0 | 600 | 0 | Layout drop cloth, cut open ceiling, expose leak & remove debris.
Plumbing | Diagnostic Services | SD019 | Open Ceiling, Expose Leak | STANDARD | 180 | 0.3 | 0 | 600 | 0 | Layout drop cloth, cut open ceiling, expose leak & remove debris.
Plumbing | Diagnostic Services | SD020 | Minor Water Leak Search | MEMBER | 162 | 0.3 | 0 | 600 | 0 | Visually inspect plumbing fixtures, valves & piping. Locate leak (leak exposed). Includes tightening existing fitting or pipe if conditions allow.
Plumbing | Diagnostic Services | SD020 | Minor Water Leak Search | STANDARD | 180 | 0.3 | 0 | 600 | 0 | Visually inspect plumbing fixtures, valves & piping. Locate leak (leak exposed). Includes tightening existing fitting or pipe if conditions allow.
Plumbing | Diagnostic Services | SD021 | Minor Diagnostic & Solution | MEMBER | 270 | 0.5 | 0 | 600 | 0 | Visually inspect plumbing fixtures, valves & piping. Includes tightening existing fitting or pipe, adjusting temperature setting on water heater, locating or opening valve.
Plumbing | Diagnostic Services | SD021 | Minor Diagnostic & Solution | STANDARD | 300 | 0.5 | 0 | 600 | 0 | Visually inspect plumbing fixtures, valves & piping. Includes tightening existing fitting or pipe, adjusting temperature setting on water heater, locating or opening valve.
Plumbing | Diagnostic Services | SD025 | Major Water Leak Search (Unseen) | MEMBER | 540 | 1 | 0 | 600 | 0 | Perform leak search to determine source of water leak. Check meter, locate house valve, determine if leak is in yard or under slab. Advise customer of options.
Plumbing | Diagnostic Services | SD025 | Major Water Leak Search (Unseen) | STANDARD | 600 | 1 | 0 | 600 | 0 | Perform leak search to determine source of water leak. Check meter, locate house valve, determine if leak is in yard or under slab. Advise customer of options.
Plumbing | Diagnostic Services | SD026 | Shower Pan Leak Test | MEMBER | 297 | 0.55 | 0 | 600 | 0 | Perform leak search, cap shower drain & test for leak.
Plumbing | Diagnostic Services | SD026 | Shower Pan Leak Test | STANDARD | 330 | 0.55 | 0 | 600 | 0 | Perform leak search, cap shower drain & test for leak.
Plumbing | Diagnostic Services | SD075 | Complete Plumbing System Inspection | MEMBER | 216 | 0.4 | 0 | 600 | 0 | Inspect complete system, provide complete report for real estate inspection single family home. Sewer inspection additional.
Plumbing | Diagnostic Services | SD075 | Complete Plumbing System Inspection | STANDARD | 240 | 0.4 | 0 | 600 | 0 | Inspect complete system, provide complete report for real estate inspection single family home. Sewer inspection additional.
Plumbing | Diagnostic Services | SD076 | Smoke Test Drainage System or Odor Search | MEMBER | 552 | 1 | 10 | 600 | 13.33 | Test drainage system for leaks.
Plumbing | Diagnostic Services | SD076 | Smoke Test Drainage System or Odor Search | STANDARD | 613.33 | 1 | 10 | 600 | 13.33 | Test drainage system for leaks.
Plumbing | Diagnostic Services | SD079 | Water Leak Detection | MEMBER | 540 | 1 | 0 | 600 | 0 | Perform test to determine location of water leak.
Plumbing | Diagnostic Services | SD079 | Water Leak Detection | STANDARD | 600 | 1 | 0 | 600 | 0 | Perform test to determine location of water leak.
Plumbing | Diagnostic Services | SD080 | Low Flow Compliance Inspection | MEMBER | 270 | 0.5 | 0 | 600 | 0 | Low flow compliance inspection for home sale or purchase.
Plumbing | Diagnostic Services | SD080 | Low Flow Compliance Inspection | STANDARD | 300 | 0.5 | 0 | 600 | 0 | Low flow compliance inspection for home sale or purchase.
Plumbing | Customer Supplied | BSI140 | Bar Sink & Faucet Install | MEMBER | 547.2 | 1 | 6 | 600 | 8 | Install customer supplied bar sink & faucet. Includes new trap & supplies. No warranty on customer supplied materials. Labor warranty - 30 days.
Plumbing | Customer Supplied | BSI140 | Bar Sink & Faucet Install | STANDARD | 608 | 1 | 6 | 600 | 8 | Install customer supplied bar sink & faucet. Includes new trap & supplies. No warranty on customer supplied materials. Labor warranty - 30 days.
Plumbing | Customer Supplied | CSD020 | Hot Water Dispenser New Install | MEMBER | 541.36 | 1 | 1.13 | 600 | 1.51 | Install new customer supplied hot water dispenser. Excludes electrical service. No warranty on customer supplied materials. Labor warranty - 30 days.
Plumbing | Customer Supplied | CSD020 | Hot Water Dispenser New Install | STANDARD | 601.51 | 1 | 1.13 | 600 | 1.51 | Install new customer supplied hot water dispenser. Excludes electrical service. No warranty on customer supplied materials. Labor warranty - 30 days.
Plumbing | Customer Supplied | CSD021 | Hot Water Dispenser Replacement | MEMBER | 271.36 | 0.5 | 1.13 | 600 | 1.51 | Replacement of old hot water dispenser (customer supplied). Excludes electrical service. No warranty on customer supplied materials. Labor warranty - 30 days.
Plumbing | Customer Supplied | CSD021 | Hot Water Dispenser Replacement | STANDARD | 301.51 | 0.5 | 1.13 | 600 | 1.51 | Replacement of old hot water dispenser (customer supplied). Excludes electrical service. No warranty on customer supplied materials. Labor warranty - 30 days.
Plumbing | Customer Supplied | CSD050 | Food Waste Disposer New Install | MEMBER | 411.14 | 0.7 | 27.62 | 600 | 36.83 | Install customer supplied food waste disposer (Major). Electrical service connection not included. No warranty on customer supplied materials. Labor warr - 30 days.
Plumbing | Customer Supplied | CSD050 | Food Waste Disposer New Install | STANDARD | 456.83 | 0.7 | 27.62 | 600 | 36.83 | Install customer supplied food waste disposer (Major). Electrical service connection not included. No warranty on customer supplied materials. Labor warr - 30 days.
Plumbing | Customer Supplied | CSD051 | Food Waste Disposer Replacement | MEMBER | 274.46 | 0.5 | 3.72 | 600 | 4.96 | Replace customer supplied food waste disposer (Minor). No warranty on customer supplied materials. Labor warranty - 30 days.
Plumbing | Customer Supplied | CSD051 | Food Waste Disposer Replacement | STANDARD | 304.96 | 0.5 | 3.72 | 600 | 4.96 | Replace customer supplied food waste disposer (Minor). No warranty on customer supplied materials. Labor warranty - 30 days.
Plumbing | Customer Supplied | CSF080 | Lavatory Faucet 2 Handle Wideset | MEMBER | 557.14 | 1 | 14.28 | 600 | 19.04 | Install customer supplied wideset 2 handle faucet. No warranty on customer supplied materials. Labor warranty - 30 days.
Plumbing | Customer Supplied | CSF080 | Lavatory Faucet 2 Handle Wideset | STANDARD | 619.04 | 1 | 14.28 | 600 | 19.04 | Install customer supplied wideset 2 handle faucet. No warranty on customer supplied materials. Labor warranty - 30 days.
Plumbing | Customer Supplied | CSF085 | Lavatory Faucet 2 Handle Centerset Or Single Handle | MEMBER | 233.14 | 0.4 | 14.28 | 600 | 19.04 | Install customer supplied 2 handle centerset or single handle faucet. No warranty on customer supplied materials. Labor warranty - 30 days.
Plumbing | Customer Supplied | CSF085 | Lavatory Faucet 2 Handle Centerset Or Single Handle | STANDARD | 259.04 | 0.4 | 14.28 | 600 | 19.04 | Install customer supplied 2 handle centerset or single handle faucet. No warranty on customer supplied materials. Labor warranty - 30 days.
Plumbing | Customer Supplied | CSF120 | Tub/Shower Valve Install | MEMBER | 867.52 | 1.5 | 47.93 | 600 | 63.91 | Install customer supplied tub/shower valve. Tile repair not included. No warranty on customer supplied materials. Labor warranty - 30 days.
Plumbing | Customer Supplied | CSF120 | Tub/Shower Valve Install | STANDARD | 963.91 | 1.5 | 47.93 | 600 | 63.91 | Install customer supplied tub/shower valve. Tile repair not included. No warranty on customer supplied materials. Labor warranty - 30 days.
Plumbing | Customer Supplied | CSH200 | Water Heater (40 - 50 Gallon) | MEMBER | 839.28 | 1.5 | 24.4 | 600 | 32.53 | Install customer supplied replacement water heater. Excludes permit. No warranty on customer supplied materials. Labor warranty - 30 days.
Plumbing | Customer Supplied | CSH200 | Water Heater (40 - 50 Gallon) | STANDARD | 932.53 | 1.5 | 24.4 | 600 | 32.53 | Install customer supplied replacement water heater. Excludes permit. No warranty on customer supplied materials. Labor warranty - 30 days.
Plumbing | Customer Supplied | CSH275 | Water Heater (80 Gallon) | MEMBER | 1111.7 | 2 | 26.42 | 600 | 35.23 | Install customer supplied replacement water heater. Excludes permit. No warranty on customer supplied materials. Labor warranty - 30 days.
Plumbing | Customer Supplied | CSH275 | Water Heater (80 Gallon) | STANDARD | 1235.23 | 2 | 26.42 | 600 | 35.23 | Install customer supplied replacement water heater. Excludes permit. No warranty on customer supplied materials. Labor warranty - 30 days.
Plumbing | Customer Supplied | CSH475 | POU Water Heater | MEMBER | 568.3 | 1 | 23.58 | 600 | 31.44 | Install customer supplied point of use electric water heater. (New electric not included.) No warranty on customer supplied materials. Labor warranty - 30 days.
Plumbing | Customer Supplied | CSH475 | POU Water Heater | STANDARD | 631.44 | 1 | 23.58 | 600 | 31.44 | Install customer supplied point of use electric water heater. (New electric not included.) No warranty on customer supplied materials. Labor warranty - 30 days.
Plumbing | Customer Supplied | CSK100 | Standard Kitchen Faucet | MEMBER | 417.92 | 0.75 | 10.77 | 600 | 14.36 | Remove existing & install owner supplied standard kitchen faucet with hot & cold supplies. No warranty on customer supplied materials. Labor warr - 30 days.
Plumbing | Customer Supplied | CSK100 | Standard Kitchen Faucet | STANDARD | 464.36 | 0.75 | 10.77 | 600 | 14.36 | Remove existing & install owner supplied standard kitchen faucet with hot & cold supplies. No warranty on customer supplied materials. Labor warr - 30 days.
Plumbing | Customer Supplied | CSK105 | Designer Kitchen Faucet | MEMBER | 552.92 | 1 | 10.77 | 600 | 14.36 | Remove existing & install cust supplied designer/widespread kitchen faucet with new hot & cold supplies. No warranty on cust supplied mat. Labor warr-30days.
Plumbing | Customer Supplied | CSK105 | Designer Kitchen Faucet | STANDARD | 614.36 | 1 | 10.77 | 600 | 14.36 | Remove existing & install cust supplied designer/widespread kitchen faucet with new hot & cold supplies. No warranty on cust supplied mat. Labor warr-30days.
Plumbing | Customer Supplied | CSP190 | Replace Sump Pump | MEMBER | 407.4 | 0.75 | 2 | 600 | 2.67 | Remove existing & install customer supplied sump pump. No warranty on customer supplied materials. Labor warranty - 30 days.
Plumbing | Customer Supplied | CSP190 | Replace Sump Pump | STANDARD | 452.67 | 0.75 | 2 | 600 | 2.67 | Remove existing & install customer supplied sump pump. No warranty on customer supplied materials. Labor warranty - 30 days.
Plumbing | Customer Supplied | CSS140 | Bar Sink Install | MEMBER | 405 | 0.75 | 0 | 600 | 0 | Install owner supplied bar sink. No warranty on customer supplied materials. Labor warranty - 30 days.
Plumbing | Customer Supplied | CSS140 | Bar Sink Install | STANDARD | 450 | 0.75 | 0 | 600 | 0 | Install owner supplied bar sink. No warranty on customer supplied materials. Labor warranty - 30 days.
Plumbing | Customer Supplied | CSS150 | Vanity Installation W/ Sink & Faucet | MEMBER | 867.38 | 1.5 | 47.82 | 600 | 63.76 | Remove existing & install customer supplied vanity, faucet & sink basin. Includes new trap & supplies. No warranty on cust supplied mat. Labor warranty - 30 days.
Plumbing | Customer Supplied | CSS150 | Vanity Installation W/ Sink & Faucet | STANDARD | 963.76 | 1.5 | 47.82 | 600 | 63.76 | Remove existing & install customer supplied vanity, faucet & sink basin. Includes new trap & supplies. No warranty on cust supplied mat. Labor warranty - 30 days.
Plumbing | Customer Supplied | CSS200 | Self Rim Lavatory Sink & Faucet | MEMBER | 462.38 | 0.75 | 47.82 | 600 | 63.76 | Remove existing sink & install customer supplied self rim lavatory sink & faucet. No warranty on customer supplied materials. Labor warranty - 30 days.
Plumbing | Customer Supplied | CSS200 | Self Rim Lavatory Sink & Faucet | STANDARD | 513.76 | 0.75 | 47.82 | 600 | 63.76 | Remove existing sink & install customer supplied self rim lavatory sink & faucet. No warranty on customer supplied materials. Labor warranty - 30 days.
Plumbing | Customer Supplied | CSS205 | Wall Hung Lavatory Sink & Faucet | MEMBER | 867.38 | 1.5 | 47.82 | 600 | 63.76 | Remove existing sink & install cust supplied wall hung lav sink & faucet. (Assumes wall support matches new unit.) No warr on cust supplied mat. Labor warr-30 days
Plumbing | Customer Supplied | CSS205 | Wall Hung Lavatory Sink & Faucet | STANDARD | 963.76 | 1.5 | 47.82 | 600 | 63.76 | Remove existing sink & install cust supplied wall hung lav sink & faucet. (Assumes wall support matches new unit.) No warr on cust supplied mat. Labor warr-30 days
Plumbing | Customer Supplied | CSS215 | Pedestal Lavatory Sink & Faucet | MEMBER | 867.38 | 1.5 | 47.82 | 600 | 63.76 | Remove existing sink & install cust supplied pedestal lav sink & faucet. (Excludes sheetrock/stud install, if app.) No warr on cust supplied mat. Labor warr-30 days
Plumbing | Customer Supplied | CSS215 | Pedestal Lavatory Sink & Faucet | STANDARD | 963.76 | 1.5 | 47.82 | 600 | 63.76 | Remove existing sink & install cust supplied pedestal lav sink & faucet. (Excludes sheetrock/stud install, if app.) No warr on cust supplied mat. Labor warr-30 days
Plumbing | Customer Supplied | FL080 | Customer Supplied Lavatory Faucet Wideset 2 Handle | MEMBER | 557.14 | 1 | 14.28 | 600 | 19.04 | Install customer supplied wideset 2 handle faucet. Some faucets may req additional work. No warranty on customer supplied materials. Labor warranty - 30 days.
Plumbing | Customer Supplied | FL080 | Customer Supplied Lavatory Faucet Wideset 2 Handle | STANDARD | 619.04 | 1 | 14.28 | 600 | 19.04 | Install customer supplied wideset 2 handle faucet. Some faucets may req additional work. No warranty on customer supplied materials. Labor warranty - 30 days.
Plumbing | Customer Supplied | FL085 | Customer Supplied Lav Faucet 2" Center Or Single Handle | MEMBER | 422.14 | 0.75 | 14.28 | 600 | 19.04 | Install customer supplied 2 handle center set or single handle faucet. No warranty on customer supplied materials. Labor warranty - 30 days.
Plumbing | Customer Supplied | FL085 | Customer Supplied Lav Faucet 2" Center Or Single Handle | STANDARD | 469.04 | 0.75 | 14.28 | 600 | 19.04 | Install customer supplied 2 handle center set or single handle faucet. No warranty on customer supplied materials. Labor warranty - 30 days.
Plumbing | Customer Supplied | CSS800 | Standard Self Rim 2522 Kitchen Sink & Faucet | MEMBER | 579.28 | 1 | 32.73 | 600 | 43.64 | Install cust supplied standard self rim 2522 kitchen sink & faucet. (Assumes pre-cut countertop.) No warr on cust supplied materials. Labor warranty - 30 days.
Plumbing | Customer Supplied | CSS800 | Standard Self Rim 2522 Kitchen Sink & Faucet | STANDARD | 643.64 | 1 | 32.73 | 600 | 43.64 | Install cust supplied standard self rim 2522 kitchen sink & faucet. (Assumes pre-cut countertop.) No warr on cust supplied materials. Labor warranty - 30 days.
Plumbing | Customer Supplied | CSS802 | Standard 3322 Self Rim Double Compartment Kit Sink | MEMBER | 614.32 | 1 | 61.93 | 600 | 82.57 | Install cust supplied standard 3322 self rim double compartment kitchen sink & faucet. (Assumes pre-cut countertop.) No warr on cust mat. Labor warr - 30 days.
Plumbing | Customer Supplied | CSS802 | Standard 3322 Self Rim Double Compartment Kit Sink | STANDARD | 682.57 | 1 | 61.93 | 600 | 82.57 | Install cust supplied standard 3322 self rim double compartment kitchen sink & faucet. (Assumes pre-cut countertop.) No warr on cust mat. Labor warr - 30 days.
Plumbing | Customer Supplied | CST100 | Standard 2PC Toilet Install | MEMBER | 416.72 | 0.7 | 32.27 | 600 | 43.03 | Remove & dispose of existing toilet. Install cust supplied standard 2pc toilet & seat. No warranty on customer supplied materials. Labor warranty - 30 days.
Plumbing | Customer Supplied | CST100 | Standard 2PC Toilet Install | STANDARD | 463.03 | 0.7 | 32.27 | 600 | 43.03 | Remove & dispose of existing toilet. Install cust supplied standard 2pc toilet & seat. No warranty on customer supplied materials. Labor warranty - 30 days.
Plumbing | Customer Supplied | CST101 | Low Profile 1PC Toilet Install | MEMBER | 416.72 | 0.7 | 32.27 | 600 | 43.03 | Remove & dispose of existing toilet. Install customer supplied low profile toilet. No warranty on customer supplied materials. Labor warranty - 30 days.
Plumbing | Customer Supplied | CST101 | Low Profile 1PC Toilet Install | STANDARD | 463.03 | 0.7 | 32.27 | 600 | 43.03 | Remove & dispose of existing toilet. Install customer supplied low profile toilet. No warranty on customer supplied materials. Labor warranty - 30 days.
Plumbing | Customer Supplied | CST108 | Cast Iron 5FT Tub Install (Claw foot tub) | MEMBER | 1233.47 | 2.2 | 37.89 | 600 | 50.52 | Install cust supplied cast iron tub in existing opening. Excl old tub demo. (Req 2 men. Assumes delivery to install area.) No warr on cust sup mat. Lab warr-30 days
Plumbing | Customer Supplied | CST108 | Cast Iron 5FT Tub Install (Claw foot tub) | STANDARD | 1370.52 | 2.2 | 37.89 | 600 | 50.52 | Install cust supplied cast iron tub in existing opening. Excl old tub demo. (Req 2 men. Assumes delivery to install area.) No warr on cust sup mat. Lab warr-30 days
Plumbing | Customer Supplied | CST109 | Steel Or Fiberglass 5FT Tub Install | MEMBER | 1125.47 | 2 | 37.89 | 600 | 50.52 | Install cust supplied steel or fiberglass tub in existing opening. Excl old tub demo. (Req 2 men.) No warranty on cust sup materials. Labor warranty - 30 days.
Plumbing | Customer Supplied | CST109 | Steel Or Fiberglass 5FT Tub Install | STANDARD | 1250.52 | 2 | 37.89 | 600 | 50.52 | Install cust supplied steel or fiberglass tub in existing opening. Excl old tub demo. (Req 2 men.) No warranty on cust sup materials. Labor warranty - 30 days.
Plumbing | Diagnostic | DCC001 | Travel to house and Diagnose Drain Clean | MEMBER | 43.2 | 0.08 | 0 | 600 | 0
Plumbing | Diagnostic | DCC001 | Travel to house and Diagnose Drain Clean | STANDARD | 48 | 0.08 | 0 | 600 | 0
Plumbing | Camera | DCC001 | Camera Drain Line (Minimum Charge) | MEMBER | 318.6 | 0.59 | 0 | 600 | 0 | Includes up to 1 hours of camera work & video of drain lines.
Plumbing | Camera | DCC001 | Camera Drain Line (Minimum Charge) | STANDARD | 354 | 0.59 | 0 | 600 | 0 | Includes up to 1 hours of camera work & video of drain lines.
Plumbing | Camera | DCC002 | Camera Drain Line (Additional 1/2 Hour) | MEMBER | 108 | 0.2 | 0 | 600 | 0 | Additional 1/2 hour of camera work & video of drain lines.
Plumbing | Camera | DCC002 | Camera Drain Line (Additional 1/2 Hour) | STANDARD | 120 | 0.2 | 0 | 600 | 0 | Additional 1/2 hour of camera work & video of drain lines.
Plumbing | Camera | DCC003 | Sewer Inspection Video | MEMBER | 45 | 0.05 | 15 | 600 | 20 | Provide video of sewer inspection to customer.
Plumbing | Camera | DCC003 | Sewer Inspection Video | STANDARD | 50 | 0.05 | 15 | 600 | 20 | Provide video of sewer inspection to customer.
Plumbing | Main Line Stoppages | DC021 | Replace Brass Clean Out Cap (Cut-Off) | MEMBER | 152.76 | 0.25 | 14.8 | 600 | 19.73 | Cut off brass clean out cap & replace with new.
Plumbing | Main Line Stoppages | DC021 | Replace Brass Clean Out Cap (Cut-Off) | STANDARD | 169.73 | 0.25 | 14.8 | 600 | 19.73 | Cut off brass clean out cap & replace with new.
Plumbing | Main Line Stoppages | DC022 | Install Outside Clean Out (Minor) | MEMBER | 876.14 | 1.5 | 55.12 | 600 | 73.49 | Locate building drain, cut into & install clean out on sewer line to street.
Plumbing | Main Line Stoppages | DC022 | Install Outside Clean Out (Minor) | STANDARD | 973.49 | 1.5 | 55.12 | 600 | 73.49 | Locate building drain, cut into & install clean out on sewer line to street.
Plumbing | Main Line Stoppages | DC023 | Install Outside Clean Out (Major) | MEMBER | 1432.58 | 2.5 | 68.82 | 600 | 91.76 | Locate building drain, cut into & install clean out on sewer line to street.
Plumbing | Main Line Stoppages | DC023 | Install Outside Clean Out (Major) | STANDARD | 1591.76 | 2.5 | 68.82 | 600 | 91.76 | Locate building drain, cut into & install clean out on sewer line to street.
Plumbing | Main Line Stoppages | DC026 | Main Line Stoppage Outside Clean Out (Max 75') | MEMBER | 313.2 | 0.58 | 0 | 600 | 0 | Clear stoppage in main line through outside clean out with up to 75' of cable (1 spool).
Plumbing | Main Line Stoppages | DC026 | Main Line Stoppage Outside Clean Out (Max 75') | STANDARD | 348 | 0.58 | 0 | 600 | 0 | Clear stoppage in main line through outside clean out with up to 75' of cable (1 spool).
Plumbing | Main Line Stoppages | DC027 | Main Line Stoppage Inside Clean Out (Max 75') | MEMBER | 313.2 | 0.58 | 0 | 600 | 0 | Clear stoppage in main line through inside clean out with up to 75' of cable (1 spool).
Plumbing | Main Line Stoppages | DC027 | Main Line Stoppage Inside Clean Out (Max 75') | STANDARD | 348 | 0.58 | 0 | 600 | 0 | Clear stoppage in main line through inside clean out with up to 75' of cable (1 spool).
Plumbing | Main Line Stoppages | DC029 | Main Line Stoppage Vent On Roof Single Story (Max 75') | MEMBER | 313.2 | 0.58 | 0 | 600 | 0 | Clear stoppage through vent on roof. Single story building. Up to 75' of cable (1 spool).
Plumbing | Main Line Stoppages | DC029 | Main Line Stoppage Vent On Roof Single Story (Max 75') | STANDARD | 348 | 0.58 | 0 | 600 | 0 | Clear stoppage through vent on roof. Single story building. Up to 75' of cable (1 spool).
Plumbing | Main Line Stoppages | DC030 | Main Line Stoppage Vent On Roof 2 Story (Max 75') | MEMBER | 313.2 | 0.58 | 0 | 600 | 0 | Clear stoppage through vent on roof. Up to 75' of cable (1 spool). Second floor or steep roof requiring assistance.
Plumbing | Main Line Stoppages | DC030 | Main Line Stoppage Vent On Roof 2 Story (Max 75') | STANDARD | 348 | 0.58 | 0 | 600 | 0 | Clear stoppage through vent on roof. Up to 75' of cable (1 spool). Second floor or steep roof requiring assistance.
Plumbing | Main Line Stoppages | DC032 | Excessive Roots In Main Up to 75FT (Add-On) | MEMBER | 382.5 | 0.75 | 0 | 600 | 0 | Add-on to main line stoppage tasks, up to 75', due to excessive tree roots. Requires several passes with cutter blades.
Plumbing | Main Line Stoppages | DC032 | Excessive Roots In Main Up to 75FT (Add-On) | STANDARD | 450 | 0.75 | 0 | 600 | 0 | Add-on to main line stoppage tasks, up to 75', due to excessive tree roots. Requires several passes with cutter blades.
Plumbing | Main Line Stoppages | DC034 | Main Line Stoppage Outside Clean-Out (76'-150') | MEMBER | 591.6 | 1.16 | 0 | 600 | 0 | Clear stoppage in main line through outside clean-out with up to 150' of cable (2 spools).
Plumbing | Main Line Stoppages | DC034 | Main Line Stoppage Outside Clean-Out (76'-150') | STANDARD | 696 | 1.16 | 0 | 600 | 0 | Clear stoppage in main line through outside clean-out with up to 150' of cable (2 spools).
Plumbing | Main Line Stoppages | DC035 | Main Line Stoppage Inside Clean-Out (76'-150') | MEMBER | 591.6 | 1.16 | 0 | 600 | 0 | Clear stoppage in main line through inside clean-out with up to 150' of cable (2 spools).
Plumbing | Main Line Stoppages | DC035 | Main Line Stoppage Inside Clean-Out (76'-150') | STANDARD | 696 | 1.16 | 0 | 600 | 0 | Clear stoppage in main line through inside clean-out with up to 150' of cable (2 spools).
Plumbing | Main Line Stoppages | DC040 | Main Line Stoppage - Pull & Reset Toilet (Max 75') | MEMBER | 678.3 | 1.33 | 0 | 600 | 0 | Clear main line stoppage by pulling & resetting toilet with up to 75' of cable (1 spool).
Plumbing | Main Line Stoppages | DC040 | Main Line Stoppage - Pull & Reset Toilet (Max 75') | STANDARD | 798 | 1.33 | 0 | 600 | 0 | Clear main line stoppage by pulling & resetting toilet with up to 75' of cable (1 spool).
Plumbing | Sink/Tubs/Urinal & Toilet Stoppages | DC001 | Kitchen/Lavatory Stoppage - Remove Trap (Minor) | MEMBER | 135 | 0.25 | 0 | 600 | 0 | Pull trap & clear stoppage in waste arm with hand snake or auger.
Plumbing | Sink/Tubs/Urinal & Toilet Stoppages | DC001 | Kitchen/Lavatory Stoppage - Remove Trap (Minor) | STANDARD | 150 | 0.25 | 0 | 600 | 0 | Pull trap & clear stoppage in waste arm with hand snake or auger.
Plumbing | Sink/Tubs/Urinal & Toilet Stoppages | DC002 | Kitchen/Lavatory Stoppage - Remove Trap (Major) | MEMBER | 189 | 0.35 | 0 | 600 | 0 | Pull trap & clear stoppage in main line with k-50 electric sewer machine.
Plumbing | Sink/Tubs/Urinal & Toilet Stoppages | DC002 | Kitchen/Lavatory Stoppage - Remove Trap (Major) | STANDARD | 210 | 0.35 | 0 | 600 | 0 | Pull trap & clear stoppage in main line with k-50 electric sewer machine.
Plumbing | Sink/Tubs/Urinal & Toilet Stoppages | DC004 | Kitchen/Lavatory Stoppage - Through Roof Vent 1-Story | MEMBER | 313.2 | 0.58 | 0 | 600 | 0 | Clear stoppage through vent stack on roof with up to 75' cable.
Plumbing | Sink/Tubs/Urinal & Toilet Stoppages | DC004 | Kitchen/Lavatory Stoppage - Through Roof Vent 1-Story | STANDARD | 348 | 0.58 | 0 | 600 | 0 | Clear stoppage through vent stack on roof with up to 75' cable.
Plumbing | Sink/Tubs/Urinal & Toilet Stoppages | DC005 | Kitchen/Lavatory Stoppage - Through Roof Vent 2-Story | MEMBER | 351 | 0.65 | 0 | 600 | 0 | Clear stoppage through vent stack on roof with up to 75' of cable. Second floor or steep roof requires assistance.
Plumbing | Sink/Tubs/Urinal & Toilet Stoppages | DC005 | Kitchen/Lavatory Stoppage - Through Roof Vent 2-Story | STANDARD | 390 | 0.65 | 0 | 600 | 0 | Clear stoppage through vent stack on roof with up to 75' of cable. Second floor or steep roof requires assistance.
Plumbing | Sink/Tubs/Urinal & Toilet Stoppages | DC006 | Maintenance Additional Stack (Add-On) | MEMBER | 313.2 | 0.58 | 0 | 600 | 0 | Preventative maintenance on additonal systems same roof - single story building - up to 75' of cable. (Add-on task to main line stoppage.)
Plumbing | Sink/Tubs/Urinal & Toilet Stoppages | DC006 | Maintenance Additional Stack (Add-On) | STANDARD | 348 | 0.58 | 0 | 600 | 0 | Preventative maintenance on additonal systems same roof - single story building - up to 75' of cable. (Add-on task to main line stoppage.)
Plumbing | Sink/Tubs/Urinal & Toilet Stoppages | DC007 | Kitchen/Lav Stoppage - Through Outside Clean-Out | MEMBER | 189 | 0.35 | 0 | 600 | 0 | Clear stoppage in main line from an exposed clean-out located outside.
Plumbing | Sink/Tubs/Urinal & Toilet Stoppages | DC007 | Kitchen/Lav Stoppage - Through Outside Clean-Out | STANDARD | 210 | 0.35 | 0 | 600 | 0 | Clear stoppage in main line from an exposed clean-out located outside.
Plumbing | Sinks/Tubs/Urinal & Toilet Stoppages | DC008 | Tub/Shower Stoppage - Through Trip Waste | MEMBER | 135 | 0.25 | 0 | 600 | 0 | Clear tub or shower drain of hair with closet auger or drill snake.
Plumbing | Sinks/Tubs/Urinal & Toilet Stoppages | DC008 | Tub/Shower Stoppage - Through Trip Waste | STANDARD | 150 | 0.25 | 0 | 600 | 0 | Clear tub or shower drain of hair with closet auger or drill snake.
Plumbing | Sinks/Tubs/Urinal & Toilet Stoppages | DC009 | Tub/Shower Stoppage - Trip Waste Extreme Blockage | MEMBER | 189 | 0.35 | 0 | 600 | 0 | Clear extreme blockage on tub or shower with use of K-50 electric sewer machine.
Plumbing | Sinks/Tubs/Urinal & Toilet Stoppages | DC009 | Tub/Shower Stoppage - Trip Waste Extreme Blockage | STANDARD | 210 | 0.35 | 0 | 600 | 0 | Clear extreme blockage on tub or shower with use of K-50 electric sewer machine.
Plumbing | Sinks/Tubs/Urinal & Toilet Stoppages | DC012 | Toilet Stoppage - Clear With Auger | MEMBER | 108 | 0.2 | 0 | 600 | 0 | Clear stoppage with toilet auger.
Plumbing | Sinks/Tubs/Urinal & Toilet Stoppages | DC012 | Toilet Stoppage - Clear With Auger | STANDARD | 120 | 0.2 | 0 | 600 | 0 | Clear stoppage with toilet auger.
Plumbing | Sinks/Tubs/Urinal & Toilet Stoppages | DC012 | Toilet Stoppage - Clear With Auger - toilet removal | MEMBER | 384.12 | 0.7 | 5.1 | 600 | 6.8 | Clear stoppage with toilet auger.
Plumbing | Sinks/Tubs/Urinal & Toilet Stoppages | DC012 | Toilet Stoppage - Clear With Auger - toilet removal | STANDARD | 426.8 | 0.7 | 5.1 | 600 | 6.8 | Clear stoppage with toilet auger.
Plumbing | Sinks/Tubs/Urinal & Toilet Stoppages | DC013 | Urinal Stoppage - Through Urinal (Minor) | MEMBER | 189 | 0.35 | 0 | 600 | 0 | Clear urinal stoppage with hand snake or drill snake.
Plumbing | Sinks/Tubs/Urinal & Toilet Stoppages | DC013 | Urinal Stoppage - Through Urinal (Minor) | STANDARD | 210 | 0.35 | 0 | 600 | 0 | Clear urinal stoppage with hand snake or drill snake.
Plumbing | Sinks/Tubs/Urinal & Toilet Stoppages | DC014 | Urinal Stoppage - Remove Clear & Rehang (Major) | MEMBER | 756 | 1.4 | 0 | 600 | 0 | Pull urinal, snake out waste arm with electric sewer machine & reinstall urinal. (Excludes the replacement of flange if necessary.)
Plumbing | Sinks/Tubs/Urinal & Toilet Stoppages | DC014 | Urinal Stoppage - Remove Clear & Rehang (Major) | STANDARD | 840 | 1.4 | 0 | 600 | 0 | Pull urinal, snake out waste arm with electric sewer machine & reinstall urinal. (Excludes the replacement of flange if necessary.)
Plumbing | Sinks/Tubs/Urinal & Toilet Stoppages | DC015 | Drinking Fountain Stoppage | MEMBER | 162 | 0.3 | 0 | 600 | 0 | Remove trap & clear stoppage with drill snake.
Plumbing | Sinks/Tubs/Urinal & Toilet Stoppages | DC015 | Drinking Fountain Stoppage | STANDARD | 180 | 0.3 | 0 | 600 | 0 | Remove trap & clear stoppage with drill snake.
Plumbing | Sinks/Tubs/Urinal & Toilet Stoppages | DC016 | Locate Drainage Blockage | MEMBER | 162 | 0.3 | 0 | 600 | 0 | Determine location of drain blockage.
Plumbing | Sinks/Tubs/Urinal & Toilet Stoppages | DC016 | Locate Drainage Blockage | STANDARD | 180 | 0.3 | 0 | 600 | 0 | Determine location of drain blockage.
Plumbing | Sinks/Tubs/Urinal & Toilet Stoppages | DC019 | Condensate Drain Stoppage | MEMBER | 135 | 0.25 | 0 | 600 | 0 | Blow out, wash out or vacuum out condensate drian line for a single residential unit.
Plumbing | Sinks/Tubs/Urinal & Toilet Stoppages | DC019 | Condensate Drain Stoppage | STANDARD | 150 | 0.25 | 0 | 600 | 0 | Blow out, wash out or vacuum out condensate drian line for a single residential unit.
Plumbing | Sinks/Tubs/Urinal & Toilet Stoppages | DC045 | Bio-Clean 2# Container (Maintenance Product) | MEMBER | 101.94 | 0.1 | 39.95 | 600 | 53.27 | Furnish 2# container of Bio-Clean drain product & train customer on usage.
Plumbing | Sinks/Tubs/Urinal & Toilet Stoppages | DC045 | Bio-Clean 2# Container (Maintenance Product) | STANDARD | 113.27 | 0.1 | 39.95 | 600 | 53.27 | Furnish 2# container of Bio-Clean drain product & train customer on usage.
Plumbing | Sinks/Tubs/Urinal & Toilet Stoppages | DC046 | Bio-Clean 25# Container (Maintenance Product) | MEMBER | 600.75 | 0.3 | 390 | 600 | 487.5 | Furnish 25# container of Bio-Clean & train customer on usage as a drain cleaner.
Plumbing | Sinks/Tubs/Urinal & Toilet Stoppages | DC046 | Bio-Clean 25# Container (Maintenance Product) | STANDARD | 667.5 | 0.3 | 390 | 600 | 487.5 | Furnish 25# container of Bio-Clean & train customer on usage as a drain cleaner.
Plumbing | Backflow Devices | BD060 | Repair 3/4" - 1" Backflow Device | MEMBER | 656.36 | 1 | 96.97 | 600 | 129.29 | Rebuild backflow device with complete rubber rebuild kit.
Plumbing | Backflow Devices | BD060 | Repair 3/4" - 1" Backflow Device | STANDARD | 729.29 | 1 | 96.97 | 600 | 129.29 | Rebuild backflow device with complete rubber rebuild kit.
Plumbing | Backflow Devices | BD065 | Repair 1 1/4" - 2" Backflow Device | MEMBER | 847.8 | 1.25 | 144 | 600 | 192 | Rebuild backflow device with complete rubber rebuild kit.
Plumbing | Backflow Devices | BD065 | Repair 1 1/4" - 2" Backflow Device | STANDARD | 942 | 1.25 | 144 | 600 | 192 | Rebuild backflow device with complete rubber rebuild kit.
Plumbing | Backflow Devices | BD070 | Repair 2 1/2" - 3" Backflow Device | MEMBER | 1473.75 | 2 | 350 | 600 | 437.5 | Rebuild backflow device with complete rubber rebuild kit.
Plumbing | Backflow Devices | BD070 | Repair 2 1/2" - 3" Backflow Device | STANDARD | 1637.5 | 2 | 350 | 600 | 437.5 | Rebuild backflow device with complete rubber rebuild kit.
Plumbing | Backflow Devices | BD075 | Repair 4" Backflow Device | MEMBER | 2126.25 | 3 | 450 | 600 | 562.5 | Rebuild backflow device with complete rubber rebuild kit.
Plumbing | Backflow Devices | BD075 | Repair 4" Backflow Device | STANDARD | 2362.5 | 3 | 450 | 600 | 562.5 | Rebuild backflow device with complete rubber rebuild kit.
Plumbing | Backflow Devices | BD076 | Repair Backwater Valve | MEMBER | 594 | 1 | 45 | 600 | 60 | Repair level 1 or level 2 back water valve.
Plumbing | Backflow Devices | BD076 | Repair Backwater Valve | STANDARD | 660 | 1 | 45 | 600 | 60 | Repair level 1 or level 2 back water valve.
Plumbing | Backflow Devices | BD115 | Hose Bibb Vacuum Breaker | MEMBER | 177 | 0.25 | 35 | 600 | 46.67 | Furnish & install code required vacuum breaker.
Plumbing | Backflow Devices | BD115 | Hose Bibb Vacuum Breaker | STANDARD | 196.67 | 0.25 | 35 | 600 | 46.67 | Furnish & install code required vacuum breaker.
Plumbing | Backflow Devices | BD116 | Vacuum Breaker (Level 1) | MEMBER | 636 | 1 | 80 | 600 | 106.67 | Install level 1 vacuum breaker.
Plumbing | Backflow Devices | BD116 | Vacuum Breaker (Level 1) | STANDARD | 706.67 | 1 | 80 | 600 | 106.67 | Install level 1 vacuum breaker.
Plumbing | Backflow Devices | BD117 | Vacuum Breaker (Level 2) | MEMBER | 1254 | 2 | 145 | 600 | 193.33 | Install level 2 vacuum breaker.
Plumbing | Backflow Devices | BD117 | Vacuum Breaker (Level 2) | STANDARD | 1393.33 | 2 | 145 | 600 | 193.33 | Install level 2 vacuum breaker.
Plumbing | Backflow Devices | BD125 | Install 3/4" Backflow Preventer In Exposed Line | MEMBER | 1230 | 2 | 125 | 600 | 166.67 | Furnish & install 3/4 watts 909 backflow preventer in exposed line.
Plumbing | Backflow Devices | BD125 | Install 3/4" Backflow Preventer In Exposed Line | STANDARD | 1366.67 | 2 | 125 | 600 | 166.67 | Furnish & install 3/4 watts 909 backflow preventer in exposed line.
Plumbing | Backflow Devices | BD130 | Install 1" Backflow Preventer In Exposed Line | MEMBER | 1631.25 | 2.5 | 250 | 600 | 312.5 | Furnish & install 1" watts 909 backflow preventer in exposed line.
Plumbing | Backflow Devices | BD130 | Install 1" Backflow Preventer In Exposed Line | STANDARD | 1812.5 | 2.5 | 250 | 600 | 312.5 | Furnish & install 1" watts 909 backflow preventer in exposed line.
Plumbing | Backflow Devices | BD135 | Install 1 1/4" Backflow Preventer In Exposed Line | MEMBER | 2126.25 | 3 | 450 | 600 | 562.5 | Furnish & install 1 1/4 watts 909 backflow preventer in exposed line.
Plumbing | Backflow Devices | BD135 | Install 1 1/4" Backflow Preventer In Exposed Line | STANDARD | 2362.5 | 3 | 450 | 600 | 562.5 | Furnish & install 1 1/4 watts 909 backflow preventer in exposed line.
Plumbing | Backflow Devices | BD140 | Install 1 1/2" Backflow Preventer In Exposed Line | MEMBER | 2160 | 3 | 480 | 600 | 600 | Furnish & install 1 1/2" watts 909 backflow preventer in exposed line.
Plumbing | Backflow Devices | BD140 | Install 1 1/2" Backflow Preventer In Exposed Line | STANDARD | 2400 | 3 | 480 | 600 | 600 | Furnish & install 1 1/2" watts 909 backflow preventer in exposed line.
Plumbing | Backflow Devices | BD145 | Install 2" Backflow Preventer In Exposed Line | MEMBER | 3060 | 4 | 800 | 600 | 1000 | Furnish & install 2" watts 909 backflow preventer in exposed line.
Plumbing | Backflow Devices | BD145 | Install 2" Backflow Preventer In Exposed Line | STANDARD | 3400 | 4 | 800 | 600 | 1000 | Furnish & install 2" watts 909 backflow preventer in exposed line.
Plumbing | Backflow Devices | BD146 | Install 3" Backflow Preventer In Exposed Line | MEMBER | 7695 | 8 | 3000 | 600 | 3750 | Furnish & install 3" watts 909 backflow preventer in exposed line.
Plumbing | Backflow Devices | BD146 | Install 3" Backflow Preventer In Exposed Line | STANDARD | 8550 | 8 | 3000 | 600 | 3750 | Furnish & install 3" watts 909 backflow preventer in exposed line.
Plumbing | Backflow Devices | BD150 | Test 3/4" - 4" Backflow Preventer (First Valve) | MEMBER | 405 | 0.75 | 0 | 600 | 0 | Test backflow & issue result report to city (1 - backflow valve). Excludes permit fee & cost to repair if valve fails test. Price to repair should be given if needed.
Plumbing | Backflow Devices | BD150 | Test 3/4" - 4" Backflow Preventer (First Valve) | STANDARD | 450 | 0.75 | 0 | 600 | 0 | Test backflow & issue result report to city (1 - backflow valve). Excludes permit fee & cost to repair if valve fails test. Price to repair should be given if needed.
Plumbing | Backflow Devices | BD155 | Test 3/4" - 4" Backflow Preventer (Second Valve) | MEMBER | 270 | 0.5 | 0 | 600 | 0 | Test backflow & issue result report to city (2nd backflow valve same property). Excludes permit fee & cost to repair if fails test. Price to repair to be given if needed.
Plumbing | Backflow Devices | BD155 | Test 3/4" - 4" Backflow Preventer (Second Valve) | STANDARD | 300 | 0.5 | 0 | 600 | 0 | Test backflow & issue result report to city (2nd backflow valve same property). Excludes permit fee & cost to repair if fails test. Price to repair to be given if needed.
Plumbing | Backflow Devices | BD156 | Backwater Valve (Level 1) | MEMBER | 882 | 1.5 | 60 | 600 | 80 | Install level 1 backwater valve.
Plumbing | Backflow Devices | BD156 | Backwater Valve (Level 1) | STANDARD | 980 | 1.5 | 60 | 600 | 80 | Install level 1 backwater valve.
Plumbing | Backflow Devices | BD157 | Backwater Valve (Level 2) | MEMBER | 1776 | 3 | 130 | 600 | 173.33 | Install level 2 backwater valve. c/w intergal cleanout
Plumbing | Backflow Devices | BD157 | Backwater Valve (Level 2) | STANDARD | 1973.33 | 3 | 130 | 600 | 173.33 | Install level 2 backwater valve. c/w intergal cleanout
Plumbing | Drain Piping & Repairs | DR150 | 4" Clean-Out ABS (No Excavation) | MEMBER | 576 | 1 | 30 | 600 | 40 | Install 4" PVC clean-out.
Plumbing | Drain Piping & Repairs | DR150 | 4" Clean-Out ABS (No Excavation) | STANDARD | 640 | 1 | 30 | 600 | 40 | Install 4" PVC clean-out.
Plumbing | Drain Piping & Repairs | DR151 | 4" Clean-Out Cast Iron (No Excavation) | MEMBER | 1224 | 2 | 120 | 600 | 160 | Install 4" cast iron no hub clean-out.
Plumbing | Drain Piping & Repairs | DR151 | 4" Clean-Out Cast Iron (No Excavation) | STANDARD | 1360 | 2 | 120 | 600 | 160 | Install 4" cast iron no hub clean-out.
Plumbing | Drain Piping & Repairs | DR176 | Backhoe Service Fee (1/2 Day) | MEMBER | 2632.5 | 1.75 | 1500 | 600 | 1875 | Backhoe excavation service for water service installation or repair.
Plumbing | Drain Piping & Repairs | DR176 | Backhoe Service Fee (1/2 Day) | STANDARD | 2925 | 1.75 | 1500 | 600 | 1875 | Backhoe excavation service for water service installation or repair.
Plumbing | Drain Piping & Repairs | DR177 | Backhoe Service Fee (Per Day) | MEMBER | 3577.5 | 3.5 | 1500 | 600 | 1875 | Backhoe excavation service for water service installation or repair.
Plumbing | Drain Piping & Repairs | DR177 | Backhoe Service Fee (Per Day) | STANDARD | 3975 | 3.5 | 1500 | 600 | 1875 | Backhoe excavation service for water service installation or repair.
Plumbing | Drain Piping & Repairs | DR178 | Air Admittance Valve | MEMBER | 564 | 1 | 20 | 600 | 26.67 | Install new air admittance valve.
Plumbing | Drain Piping & Repairs | DR178 | Air Admittance Valve | STANDARD | 626.67 | 1 | 20 | 600 | 26.67 | Install new air admittance valve.
Plumbing | Drain Piping & Repairs | DR179 | Air Admittance Valve Replacement | MEMBER | 294 | 0.5 | 20 | 600 | 26.67 | Replace existing air admittance valve with new.
Plumbing | Drain Piping & Repairs | DR179 | Air Admittance Valve Replacement | STANDARD | 326.67 | 0.5 | 20 | 600 | 26.67 | Replace existing air admittance valve with new.
Plumbing | Drain Piping & Repairs | DR180 | Shock Arrestor (Level 1) | MEMBER | 606 | 1 | 55 | 600 | 73.33 | Install level 1 shock arrestor.
Plumbing | Drain Piping & Repairs | DR180 | Shock Arrestor (Level 1) | STANDARD | 673.33 | 1 | 55 | 600 | 73.33 | Install level 1 shock arrestor.
Plumbing | Drain Piping & Repairs | DR181 | Shock Arrestor (Level 2) | MEMBER | 1146 | 2 | 55 | 600 | 73.33 | Install level 2 shock arrestor.
Plumbing | Drain Piping & Repairs | DR181 | Shock Arrestor (Level 2) | STANDARD | 1273.33 | 2 | 55 | 600 | 73.33 | Install level 2 shock arrestor.
Plumbing | Drain Piping & Repairs | DR182 | Trap Primer Replacement (Level 1) | MEMBER | 0 | 0.5 | 45 | 600 | 60 | Replace existing level 1 trap primer.
Plumbing | Drain Piping & Repairs | DR182 | Trap Primer Replacement (Level 1) | STANDARD | 360 | 0.5 | 45 | 600 | 60 | Replace existing level 1 trap primer.
Plumbing | Drain Piping & Repairs | DR182 | Trap Primer Replacement (Level 2) | MEMBER | 864 | 1.5 | 45 | 600 | 60 | Replace existing level 2 trap primer.
Plumbing | Drain Piping & Repairs | DR182 | Trap Primer Replacement (Level 2) | STANDARD | 960 | 1.5 | 45 | 600 | 60 | Replace existing level 2 trap primer.
Plumbing | Drain Piping & Repairs | DR183 | Wye Strainer (Level 1) | MEMBER | 576 | 1 | 30 | 600 | 40 | Install level 1 wye strainer.
Plumbing | Drain Piping & Repairs | DR183 | Wye Strainer (Level 1) | STANDARD | 640 | 1 | 30 | 600 | 40 | Install level 1 wye strainer.
Plumbing | Drain Piping & Repairs | DR184 | Wye Strainer (Level 2) | MEMBER | 1386 | 2.5 | 30 | 600 | 40 | Install level 2 wye strainer.
Plumbing | Drain Piping & Repairs | DR184 | Wye Strainer (Level 2) | STANDARD | 1540 | 2.5 | 30 | 600 | 40 | Install level 2 wye strainer.
Plumbing | Drain Piping & Repairs | DR185 | Trap Guard For Floor Drain | MEMBER | 477 | 0.75 | 60 | 600 | 80 | Install floor drain trap guard.
Plumbing | Drain Piping & Repairs | DR185 | Trap Guard For Floor Drain | STANDARD | 530 | 0.75 | 60 | 600 | 80 | Install floor drain trap guard.
Plumbing | Drain Piping & Repairs | DR186 | Check Valve (Level 1) | MEMBER | 705 | 1.25 | 25 | 600 | 33.33 | Install level 1 check valve.
Plumbing | Drain Piping & Repairs | DR186 | Check Valve (Level 1) | STANDARD | 783.33 | 1.25 | 25 | 600 | 33.33 | Install level 1 check valve.
Plumbing | Drain Piping & Repairs | DR187 | Check Valve (Level 2) | MEMBER | 1110 | 2 | 25 | 600 | 33.33 | Install level 2 check valve.
Plumbing | Drain Piping & Repairs | DR187 | Check Valve (Level 2) | STANDARD | 1233.33 | 2 | 25 | 600 | 33.33 | Install level 2 check valve.
Plumbing | Gas Pipe Installations | GPI011 | New 1/2"-3/4" Steel Gas Pipe 10FT Exposed | MEMBER | 977.54 | 1.75 | 27.12 | 600 | 36.16 | Install new gas pipe for gas appliance & connect appliance to existing main.
Plumbing | Gas Pipe Installations | GPI011 | New 1/2"-3/4" Steel Gas Pipe 10FT Exposed | STANDARD | 1086.16 | 1.75 | 27.12 | 600 | 36.16 | Install new gas pipe for gas appliance & connect appliance to existing main.
Plumbing | Gas Pipe Installations | GPI012 | New 1" Steel Gas Pipe 10FT Exposed | MEMBER | 1128.22 | 2 | 40.18 | 600 | 53.57 | Install new gas pipe for gas appliance & connect appliance to existing main.
Plumbing | Gas Pipe Installations | GPI012 | New 1" Steel Gas Pipe 10FT Exposed | STANDARD | 1253.57 | 2 | 40.18 | 600 | 53.57 | Install new gas pipe for gas appliance & connect appliance to existing main.
Plumbing | Gas Pipe Installations | GPI013 | New 1 1/4" Steel Gas Pipe 10FT Exposed | MEMBER | 1153.5 | 2 | 61.25 | 600 | 81.67 | Install new gas pipe for gas appliance & connect appliance to existing main.
Plumbing | Gas Pipe Installations | GPI013 | New 1 1/4" Steel Gas Pipe 10FT Exposed | STANDARD | 1281.67 | 2 | 61.25 | 600 | 81.67 | Install new gas pipe for gas appliance & connect appliance to existing main.
Plumbing | Gas Pipe Installations | GPI014 | New 1 1/4" - 1 1/2" Steel Gas Pipe 10FT Exposed | MEMBER | 1312.72 | 2.25 | 81.43 | 600 | 108.57 | Install new gas pipe for gas appliance & connect appliance to existing main.
Plumbing | Gas Pipe Installations | GPI014 | New 1 1/4" - 1 1/2" Steel Gas Pipe 10FT Exposed | STANDARD | 1458.57 | 2.25 | 81.43 | 600 | 108.57 | Install new gas pipe for gas appliance & connect appliance to existing main.
Plumbing | Gas Pipe Installations | GPI035 | New Gas Pipe For Dryer/Grill Up to 25FT | MEMBER | 1296.6 | 2.25 | 68 | 600 | 90.67 | Install new 1/2" exposed gas pipe for gas dryer & connect appliance to existing main.
Plumbing | Gas Pipe Installations | GPI035 | New Gas Pipe For Dryer/Grill Up to 25FT | STANDARD | 1440.67 | 2.25 | 68 | 600 | 90.67 | Install new 1/2" exposed gas pipe for gas dryer & connect appliance to existing main.
Plumbing | Gas Pipe Installations | GPI047 | New Flexible Gas Connector 18"-36" | MEMBER | 162.23 | 0.25 | 22.69 | 600 | 30.25 | Install new premium stainless steel flexible gas connector.
Plumbing | Gas Pipe Installations | GPI047 | New Flexible Gas Connector 18"-36" | STANDARD | 180.25 | 0.25 | 22.69 | 600 | 30.25 | Install new premium stainless steel flexible gas connector.
Plumbing | Gas Pipe Installations | GPI049 | New Flexible Gas Connector 48"-60" | MEMBER | 177.72 | 0.25 | 35.6 | 600 | 47.47 | Install new premium stainless steel flexible gas connector.
Plumbing | Gas Pipe Installations | GPI049 | New Flexible Gas Connector 48"-60" | STANDARD | 197.47 | 0.25 | 35.6 | 600 | 47.47 | Install new premium stainless steel flexible gas connector.
Plumbing | Gas Pipe Installations | GPI061 | Underground Coated Gas Pipe 1/2"-3/4" 10FT | MEMBER | 3003.75 | 3 | 1230 | 600 | 1537.5 | Install underground coated gas pipe up to 10ft. Includes single shutoff, if applicable.
Plumbing | Gas Pipe Installations | GPI061 | Underground Coated Gas Pipe 1/2"-3/4" 10FT | STANDARD | 3337.5 | 3 | 1230 | 600 | 1537.5 | Install underground coated gas pipe up to 10ft. Includes single shutoff, if applicable.
Plumbing | Gas Pipe Installations | GPI064 | Underground Coated Gas Pipe 1 1/4"-1 1/2" Up to 10FT | MEMBER | 3510 | 3 | 1680 | 600 | 2100 | Install underground coated gas pipe up to 10ft. Includes single shutoff, if applicable.
Plumbing | Gas Pipe Installations | GPI064 | Underground Coated Gas Pipe 1 1/4"-1 1/2" Up to 10FT | STANDARD | 3900 | 3 | 1680 | 600 | 2100 | Install underground coated gas pipe up to 10ft. Includes single shutoff, if applicable.
Plumbing | Gas Pipe Installations | GPI062 | Underground Coated Gas Pipe 1" Up To 10FT | MEMBER | 3296.25 | 3 | 1490 | 600 | 1862.5 | Install underground coated gas pipe up to 10ft. Includes single shutoff, if applicable.
Plumbing | Gas Pipe Installations | GPI062 | Underground Coated Gas Pipe 1" Up To 10FT | STANDARD | 3662.5 | 3 | 1490 | 600 | 1862.5 | Install underground coated gas pipe up to 10ft. Includes single shutoff, if applicable.
Plumbing | Gas Pipe Installations | GPI080 | 1" Medium Density Polyethylene Gas Pipe 25FT | MEMBER | 3172.5 | 2.5 | 1620 | 600 | 2025 | Install 25ft polyethylene underground gas pipe.
Plumbing | Gas Pipe Installations | GPI080 | 1" Medium Density Polyethylene Gas Pipe 25FT | STANDARD | 3525 | 2.5 | 1620 | 600 | 2025 | Install 25ft polyethylene underground gas pipe.
Plumbing | Gas Pipe Installations | GPI081 | 1 1/4" Medium Density Polyethylene Gas Pipe 25FT | MEMBER | 3363.75 | 2.5 | 1790 | 600 | 2237.5 | Install 25ft polyethylene underground gas pipe.
Plumbing | Gas Pipe Installations | GPI081 | 1 1/4" Medium Density Polyethylene Gas Pipe 25FT | STANDARD | 3737.5 | 2.5 | 1790 | 600 | 2237.5 | Install 25ft polyethylene underground gas pipe.
Plumbing | Gas Pipe Installations | GPI300 | 1/2" I.P.T. AGA Labeled Regulator | MEMBER | 714 | 1 | 145 | 600 | 193.33 | Install new natural gas regulator 2.0 to 5.0 PSI, 65,000 BTU.
Plumbing | Gas Pipe Installations | GPI300 | 1/2" I.P.T. AGA Labeled Regulator | STANDARD | 793.33 | 1 | 145 | 600 | 193.33 | Install new natural gas regulator 2.0 to 5.0 PSI, 65,000 BTU.
Plumbing | Gas Pipe Installations | GPI305 | 3/4" I.P.T. AGA Labeled Regulator | MEMBER | 750 | 1 | 175 | 600 | 233.33 | Install new natural gas regulator 2.0 to 5.0 PSI, 65,000 BTU.
Plumbing | Gas Pipe Installations | GPI305 | 3/4" I.P.T. AGA Labeled Regulator | STANDARD | 833.33 | 1 | 175 | 600 | 233.33 | Install new natural gas regulator 2.0 to 5.0 PSI, 65,000 BTU.
Plumbing | Gas Pipe Installations | GPI306 | 1/2" Natural Gas Regulator 125,000 BTU | MEMBER | 630 | 1 | 75 | 600 | 100 | Install new 125,000 BTU natural gas regulator.
Plumbing | Gas Pipe Installations | GPI306 | 1/2" Natural Gas Regulator 125,000 BTU | STANDARD | 700 | 1 | 75 | 600 | 100 | Install new 125,000 BTU natural gas regulator.
Plumbing | Gas Pipe Installations | GPI314 | 3/4" Natural Gas Regulator 250,000 BTU | MEMBER | 720 | 1 | 150 | 600 | 200 | Install new 250,000 BTU natural gas regulator.
Plumbing | Gas Pipe Installations | GPI314 | 3/4" Natural Gas Regulator 250,000 BTU | STANDARD | 800 | 1 | 150 | 600 | 200 | Install new 250,000 BTU natural gas regulator.
Plumbing | Gas Pipe Repairs | GPR005 | Minor Gas Leak Detection (All Exposed) | MEMBER | 276.35 | 0.5 | 5.29 | 600 | 7.05 | Locate natural/propane gas leak & provide cost for repair. Up to 2 appliances.
Plumbing | Gas Pipe Repairs | GPR005 | Minor Gas Leak Detection (All Exposed) | STANDARD | 307.05 | 0.5 | 5.29 | 600 | 7.05 | Locate natural/propane gas leak & provide cost for repair. Up to 2 appliances.
Plumbing | Gas Pipe Repairs | GPR006 | Gas Leak Detection (More than 2 appliances) | MEMBER | 411.35 | 0.75 | 5.29 | 600 | 7.05 | Locate natural/propane gas leak & provide cost for repair.
Plumbing | Gas Pipe Repairs | GPR006 | Gas Leak Detection (More than 2 appliances) | STANDARD | 457.05 | 0.75 | 5.29 | 600 | 7.05 | Locate natural/propane gas leak & provide cost for repair.
Plumbing | Gas Pipe Repairs | GPR008 | Whole House Gas Piping Leak Test (Exposed Piping) | MEMBER | 1104 | 2 | 20 | 600 | 26.67 | Perform air test on exposed gas piping in whole house. (Requires 2 trips. Does not include permit, if applicable.)
Plumbing | Gas Pipe Repairs | GPR008 | Whole House Gas Piping Leak Test (Exposed Piping) | STANDARD | 1226.67 | 2 | 20 | 600 | 26.67 | Perform air test on exposed gas piping in whole house. (Requires 2 trips. Does not include permit, if applicable.)
Plumbing | Gas Pipe Repairs | GPR017 | Gas Service Stop Valve Replacement Up To 1" | MEMBER | 576 | 1 | 30 | 600 | 40 | Close main gas, remove old valve & install new ball valve type service stop.
Plumbing | Gas Pipe Repairs | GPR017 | Gas Service Stop Valve Replacement Up To 1" | STANDARD | 640 | 1 | 30 | 600 | 40 | Close main gas, remove old valve & install new ball valve type service stop.
Plumbing | Gas Pipe Repairs | GPR019 | 1" Gas Service Stop Valve Replacement | MEMBER | 594 | 1 | 45 | 600 | 60 | Close main gas, remove old valve & install new 1" ball valve type service stop.
Plumbing | Gas Pipe Repairs | GPR019 | 1" Gas Service Stop Valve Replacement | STANDARD | 660 | 1 | 45 | 600 | 60 | Close main gas, remove old valve & install new 1" ball valve type service stop.
Plumbing | Gas Pipe Repairs | GPR021 | 1 1/4" Gas Service Stop Valve Replacement | MEMBER | 630 | 1 | 75 | 600 | 100 | Close main gas, remove old valve & install new 1 1/4" ball valve type service stop.
Plumbing | Gas Pipe Repairs | GPR021 | 1 1/4" Gas Service Stop Valve Replacement | STANDARD | 700 | 1 | 75 | 600 | 100 | Close main gas, remove old valve & install new 1 1/4" ball valve type service stop.
Plumbing | Gas Pipe Repairs | GPR030 | 1/2"-3/4" Gas Pipe Leak Repair (Minor) | MEMBER | 549.6 | 1 | 8 | 600 | 10.67 | Close main gas, remove leaking 3/4" gas fitting & install new 1/2" gas fitting.
Plumbing | Gas Pipe Repairs | GPR030 | 1/2"-3/4" Gas Pipe Leak Repair (Minor) | STANDARD | 610.67 | 1 | 8 | 600 | 10.67 | Close main gas, remove leaking 3/4" gas fitting & install new 1/2" gas fitting.
Plumbing | Gas Pipe Repairs | GPR031 | 1/2"-3/4" Gas Pipe Leak Repair (Major) | MEMBER | 824.4 | 1.5 | 12 | 600 | 16 | Close main gas, remove leaking 3/4" gas fitting & piping & install new 1/2" gas fitting and piping.
Plumbing | Gas Pipe Repairs | GPR031 | 1/2"-3/4" Gas Pipe Leak Repair (Major) | STANDARD | 916 | 1.5 | 12 | 600 | 16 | Close main gas, remove leaking 3/4" gas fitting & piping & install new 1/2" gas fitting and piping.
Plumbing | Gas Pipe Repairs | GPR035 | 1" Gas Pipe Leak Repair (Minor) | MEMBER | 691.8 | 1.25 | 14 | 600 | 18.67 | Close main gas, remove leaking 1" gas fitting & install new 1/2" gas fitting.
Plumbing | Gas Pipe Repairs | GPR035 | 1" Gas Pipe Leak Repair (Minor) | STANDARD | 768.67 | 1.25 | 14 | 600 | 18.67 | Close main gas, remove leaking 1" gas fitting & install new 1/2" gas fitting.
Plumbing | Gas Pipe Repairs | GPR036 | 1" Gas Pipe Leak Repair (Major) | MEMBER | 976.2 | 1.75 | 26 | 600 | 34.67 | Close main gas, remove leaking 1" gas fitting & piping & install new 1/2" gas fitting & pipe.
Plumbing | Gas Pipe Repairs | GPR036 | 1" Gas Pipe Leak Repair (Major) | STANDARD | 1084.67 | 1.75 | 26 | 600 | 34.67 | Close main gas, remove leaking 1" gas fitting & piping & install new 1/2" gas fitting & pipe.
Plumbing | Pressure Reducing Valves | PRV153 | Replace Pressure Reducing Valve 3/4"-1" | MEMBER | 515.26 | 0.75 | 91.88 | 600 | 122.51 | Remove existing & install new whole house pressure reducing valve.
Plumbing | Pressure Reducing Valves | PRV153 | Replace Pressure Reducing Valve 3/4"-1" | STANDARD | 572.51 | 0.75 | 91.88 | 600 | 122.51 | Remove existing & install new whole house pressure reducing valve.
Plumbing | Pressure Reducing Valves | PRV156 | New Pressure Reducing Valve 3/4"-1" | MEMBER | 825 | 1.25 | 125 | 600 | 166.67 | Install whole house pressure reducing valve. (No expansion tank.)
Plumbing | Pressure Reducing Valves | PRV156 | New Pressure Reducing Valve 3/4"-1" | STANDARD | 916.67 | 1.25 | 125 | 600 | 166.67 | Install whole house pressure reducing valve. (No expansion tank.)
Plumbing | Pressure Reducing Valves | PRV296 | New 2 Gallon Expansion Tank | MEMBER | 328.8 | 0.5 | 49 | 600 | 65.33 | Install 2 gallon water heater expansion tank.
Plumbing | Pressure Reducing Valves | PRV296 | New 2 Gallon Expansion Tank | STANDARD | 365.33 | 0.5 | 49 | 600 | 65.33 | Install 2 gallon water heater expansion tank.
Plumbing | Pressure Reducing Valves | PRV297 | New 5 Gallon Expansion Tank | MEMBER | 624 | 1 | 70 | 600 | 93.33 | Install 5 gallon water heater expansion tank. (For installations over 50 gallons.)
Plumbing | Pressure Reducing Valves | PRV297 | New 5 Gallon Expansion Tank | STANDARD | 693.33 | 1 | 70 | 600 | 93.33 | Install 5 gallon water heater expansion tank. (For installations over 50 gallons.)
Plumbing | Pressure Reducing Valves | PRV298 | Adjust Principle Zone Valve Backflow Preventor w/PRV | MEMBER | 1077 | 1.75 | 110 | 600 | 146.67 | Correct backflow pressurization using PRV
Plumbing | Pressure Reducing Valves | PRV298 | Adjust Principle Zone Valve Backflow Preventor w/PRV | STANDARD | 1196.67 | 1.75 | 110 | 600 | 146.67 | Correct backflow pressurization using PRV
Plumbing | Re-Pipes Water | RPW005 | Re-Pipe Hot & Cold - One Story Up To 2 Baths | MEMBER | 4277.46 | 7 | 442.19 | 600 | 552.74 | Run new copper water lines in wall, ceiling, attic, basement or crawlspace from water heater to kitchen & bath or 2 baths back to back. Excludes demo & wall/ceiling repair.
Plumbing | Re-Pipes Water | RPW005 | Re-Pipe Hot & Cold - One Story Up To 2 Baths | STANDARD | 4752.74 | 7 | 442.19 | 600 | 552.74 | Run new copper water lines in wall, ceiling, attic, basement or crawlspace from water heater to kitchen & bath or 2 baths back to back. Excludes demo & wall/ceiling repair.
Plumbing | Re-Pipes Water | RPW010 | Re-Pipe Hot Only - One Story Up To 2 Baths | MEMBER | 2468.11 | 4 | 273.88 | 600 | 342.35 | Run new copper water lines in wall, ceiling, attic, basement or crawlspace from water heater to kitchen & bath or 2 baths back to back. Excludes demo & wall/ceiling repair.
Plumbing | Re-Pipes Water | RPW010 | Re-Pipe Hot Only - One Story Up To 2 Baths | STANDARD | 2742.35 | 4 | 273.88 | 600 | 342.35 | Run new copper water lines in wall, ceiling, attic, basement or crawlspace from water heater to kitchen & bath or 2 baths back to back. Excludes demo & wall/ceiling repair.
Plumbing | Re-Pipes Water | RPW015 | Re-Pipe Hot & Cold - One Story 2-3 Baths | MEMBER | 7264.76 | 12 | 697.56 | 600 | 871.95 | Run new copper water lines in wall, ceiling, attic, basement or crawlspace from water heater to kit & 2 baths or 3 w/ 2 back to back. Excludes demo & wall/ceiling repair.
Plumbing | Re-Pipes Water | RPW015 | Re-Pipe Hot & Cold - One Story 2-3 Baths | STANDARD | 8071.95 | 12 | 697.56 | 600 | 871.95 | Run new copper water lines in wall, ceiling, attic, basement or crawlspace from water heater to kit & 2 baths or 3 w/ 2 back to back. Excludes demo & wall/ceiling repair.
Plumbing | Re-Pipes Water | RPW020 | Re-Pipe Hot Only - One Story 2-3 Baths | MEMBER | 5426.84 | 9 | 503.86 | 600 | 629.82 | Run new copper water lines in wall, ceiling, attic, basement or crawlspace from water heater to kit & 2 baths or 3 w/ 2 back to back. Excludes demo & wall/ceiling repair.
Plumbing | Re-Pipes Water | RPW020 | Re-Pipe Hot Only - One Story 2-3 Baths | STANDARD | 6029.82 | 9 | 503.86 | 600 | 629.82 | Run new copper water lines in wall, ceiling, attic, basement or crawlspace from water heater to kit & 2 baths or 3 w/ 2 back to back. Excludes demo & wall/ceiling repair.
Plumbing | Re-Pipes Water | RPW025 | Re-Pipe Hot & Cold - Two Story 2-3 Baths | MEMBER | 8331.64 | 14 | 685.9 | 600 | 857.37 | Run new copper water lines in wall, ceiling, attic, basement or crawlspace from water heater to kit & 2 baths or 3 w/ 2 back to back. Excludes demo & wall/ceiling repair.
Plumbing | Re-Pipes Water | RPW025 | Re-Pipe Hot & Cold - Two Story 2-3 Baths | STANDARD | 9257.38 | 14 | 685.9 | 600 | 857.37 | Run new copper water lines in wall, ceiling, attic, basement or crawlspace from water heater to kit & 2 baths or 3 w/ 2 back to back. Excludes demo & wall/ceiling repair.
Plumbing | Re-Pipes Water | RPW030 | Re-Pipe Hot Only - Two Story 2-3 Baths | MEMBER | 7094.76 | 12 | 546.45 | 600 | 683.06 | Run new copper water lines in wall, ceiling, attic, basement or crawlspace from water heater to kit & 2 baths or 3 w/ 2 back to back. Excludes demo & wall/ceiling repair.
Plumbing | Re-Pipes Water | RPW030 | Re-Pipe Hot Only - Two Story 2-3 Baths | STANDARD | 7883.06 | 12 | 546.45 | 600 | 683.06 | Run new copper water lines in wall, ceiling, attic, basement or crawlspace from water heater to kit & 2 baths or 3 w/ 2 back to back. Excludes demo & wall/ceiling repair.
Plumbing | Re-Pipes Water | RPW075 | Re-Pipe Additional Bath Hot & Cold (Add-On) | MEMBER | 3462.32 | 6 | 185.27 | 600 | 247.03 | Additional bath added to primary re-pipe. Includes running new copper water lines for an additional bathroom group.
Plumbing | Re-Pipes Water | RPW075 | Re-Pipe Additional Bath Hot & Cold (Add-On) | STANDARD | 3847.03 | 6 | 185.27 | 600 | 247.03 | Additional bath added to primary re-pipe. Includes running new copper water lines for an additional bathroom group.
Plumbing | Re-Pipes Water | RPW080 | Re-Pipe Additional Bath Hot Only (Add-On) | MEMBER | 1789.3 | 3 | 141.08 | 600 | 188.11 | Additional bath added to primary re-pipe. Includes running new copper water lines for an additional bathroom group.
Plumbing | Re-Pipes Water | RPW080 | Re-Pipe Additional Bath Hot Only (Add-On) | STANDARD | 1988.11 | 3 | 141.08 | 600 | 188.11 | Additional bath added to primary re-pipe. Includes running new copper water lines for an additional bathroom group.
Plumbing | Re-Pipes Water | RPW085 | Re-Pipe 1/2" Single Loop Up to 60' Standard | MEMBER | 2428.2 | 4 | 238.4 | 600 | 298 | 1/2" water pipe up to 60ft in copper, standard installation. Includes running new copper water line overhead in ceiling or attic space. Excludes any patching of walls.
Plumbing | Re-Pipes Water | RPW085 | Re-Pipe 1/2" Single Loop Up to 60' Standard | STANDARD | 2698 | 4 | 238.4 | 600 | 298 | 1/2" water pipe up to 60ft in copper, standard installation. Includes running new copper water line overhead in ceiling or attic space. Excludes any patching of walls.
Plumbing | Re-Pipes Water | RPW086 | Re-Pipe 1/2" Single Loop Up To 60' Difficult | MEMBER | 3508.2 | 6 | 238.4 | 600 | 298 | 1/2" water pipe up to 60ft in copper, difficult installation. Includes running new copper water line overhead in ceiling or attic space. Excludes any patching of walls.
Plumbing | Re-Pipes Water | RPW086 | Re-Pipe 1/2" Single Loop Up To 60' Difficult | STANDARD | 3898 | 6 | 238.4 | 600 | 298 | 1/2" water pipe up to 60ft in copper, difficult installation. Includes running new copper water line overhead in ceiling or attic space. Excludes any patching of walls.
Plumbing | Re-Pipes Water | RPW090 | Re-Pipe 3/4" Single Loop Up To 60' Standard | MEMBER | 2452.08 | 4 | 259.63 | 600 | 324.54 | 3/4" water pipe up to 60ft in copper, standard installation. Includes running new copper water line overhead in ceiling or attic space. Excludes any patching of walls.
Plumbing | Re-Pipes Water | RPW090 | Re-Pipe 3/4" Single Loop Up To 60' Standard | STANDARD | 2724.54 | 4 | 259.63 | 600 | 324.54 | 3/4" water pipe up to 60ft in copper, standard installation. Includes running new copper water line overhead in ceiling or attic space. Excludes any patching of walls.
Plumbing | Re-Pipes Water | RPW091 | Re-Pipe 3/4" Single Loop Up To 60' Difficult | MEMBER | 3532.08 | 6 | 259.63 | 600 | 324.54 | 3/4" water pipe up to 60ft in copper, difficult installation. Includes running new copper water line overhead in ceiling or attic space. Excludes any patching of walls.
Plumbing | Re-Pipes Water | RPW091 | Re-Pipe 3/4" Single Loop Up To 60' Difficult | STANDARD | 3924.54 | 6 | 259.63 | 600 | 324.54 | 3/4" water pipe up to 60ft in copper, difficult installation. Includes running new copper water line overhead in ceiling or attic space. Excludes any patching of walls.
Plumbing | Sewer Repairs/Replacements | SRR001 | Replace 2" Cast Iron Drain Up To 3' Exposed | MEMBER | 847.49 | 1.5 | 31.24 | 600 | 41.65 | Remove up to 3ft of old cast iron drain pipe in exposed wall.
Plumbing | Sewer Repairs/Replacements | SRR001 | Replace 2" Cast Iron Drain Up To 3' Exposed | STANDARD | 941.65 | 1.5 | 31.24 | 600 | 41.65 | Remove up to 3ft of old cast iron drain pipe in exposed wall.
Plumbing | Sewer Repairs/Replacements | SRR003 | Replace 3" Cast Iron Drain Up To 3' Exposed | MEMBER | 870 | 1.5 | 50 | 600 | 66.67 | Remove up to 3ft of old cast iron drain pipe in exposed wall.
Plumbing | Sewer Repairs/Replacements | SRR003 | Replace 3" Cast Iron Drain Up To 3' Exposed | STANDARD | 966.67 | 1.5 | 50 | 600 | 66.67 | Remove up to 3ft of old cast iron drain pipe in exposed wall.
Plumbing | Sewer Repairs/Replacements | SRR004 | Replace 4" Cast Iron Drain Up To 3' Exposed | MEMBER | 882 | 1.5 | 60 | 600 | 80 | Remove up to 3ft of old cast iron drain pipe in exposed wall or basement.
Plumbing | Sewer Repairs/Replacements | SRR004 | Replace 4" Cast Iron Drain Up To 3' Exposed | STANDARD | 980 | 1.5 | 60 | 600 | 80 | Remove up to 3ft of old cast iron drain pipe in exposed wall or basement.
Plumbing | Sewer Repairs/Replacements | SRR012 | Replace 3' Of 2" Cast Iron With PVC Exposed | MEMBER | 840 | 1.5 | 25 | 600 | 33.33 | Remove failed cast iron pipe & install new PVC pipe.
Plumbing | Sewer Repairs/Replacements | SRR012 | Replace 3' Of 2" Cast Iron With PVC Exposed | STANDARD | 933.33 | 1.5 | 25 | 600 | 33.33 | Remove failed cast iron pipe & install new PVC pipe.
Plumbing | Sewer Repairs/Replacements | SRR013 | Replace 3' Of 3" Cast Iron With PVC Exposed | MEMBER | 843.6 | 1.5 | 28 | 600 | 37.33 | Remove failed cast iron pipe & install new PVC pipe.
Plumbing | Sewer Repairs/Replacements | SRR013 | Replace 3' Of 3" Cast Iron With PVC Exposed | STANDARD | 937.33 | 1.5 | 28 | 600 | 37.33 | Remove failed cast iron pipe & install new PVC pipe.
Plumbing | Sewer Repairs/Replacements | SRR014 | Replace 3' Of 4" Cast Iron With PVC Exposed | MEMBER | 848.4 | 1.5 | 32 | 600 | 42.67 | Remove failed cast iron pipe & install new PVC pipe.
Plumbing | Sewer Repairs/Replacements | SRR014 | Replace 3' Of 4" Cast Iron With PVC Exposed | STANDARD | 942.67 | 1.5 | 32 | 600 | 42.67 | Remove failed cast iron pipe & install new PVC pipe.
Plumbing | Sewer Repairs/Replacements | SRR150 | 4" Clean-Out Plastic (No Excavation) | MEMBER | 600.26 | 1 | 50.22 | 600 | 66.96 | Install 4" PVC clean-out.
Plumbing | Sewer Repairs/Replacements | SRR150 | 4" Clean-Out Plastic (No Excavation) | STANDARD | 666.96 | 1 | 50.22 | 600 | 66.96 | Install 4" PVC clean-out.
Plumbing | Sewer Repairs/Replacements | SRR151 | 4" Clean-Out Cast Iron (No Excavation) | MEMBER | 907.22 | 1.5 | 81.02 | 600 | 108.03 | Install 4" cast iron clean-out.
Plumbing | Sewer Repairs/Replacements | SRR151 | 4" Clean-Out Cast Iron (No Excavation) | STANDARD | 1008.03 | 1.5 | 81.02 | 600 | 108.03 | Install 4" cast iron clean-out.
Plumbing | Sewer Repairs/Replacements | SRR176 | Backhoe Service Fee (1/2 Day) | MEMBER | 2722.5 | 4 | 500 | 600 | 625 | Backhoe excavation service for water service installation/repair.
Plumbing | Sewer Repairs/Replacements | SRR176 | Backhoe Service Fee (1/2 Day) | STANDARD | 3025 | 4 | 500 | 600 | 625 | Backhoe excavation service for water service installation/repair.
Plumbing | Sewer Repairs/Replacements | SRR177 | Backhoe Service Fee (Per Day) | MEMBER | 3802.5 | 6 | 500 | 600 | 625 | Backhoe excavation service for water service installation/repair.
Plumbing | Sewer Repairs/Replacements | SRR177 | Backhoe Service Fee (Per Day) | STANDARD | 4225 | 6 | 500 | 600 | 625 | Backhoe excavation service for water service installation/repair.
Plumbing | Sewer Repairs/Replacements | SRR178 | Install Sewer Relief Valve | MEMBER | 276 | 0.5 | 5 | 600 | 6.67 | Install sewer relief valve per code.
Plumbing | Sewer Repairs/Replacements | SRR178 | Install Sewer Relief Valve | STANDARD | 306.67 | 0.5 | 5 | 600 | 6.67 | Install sewer relief valve per code.
Plumbing | Water Piping/Repairs | WPR002 | Leak Search (Minor) - Up to 18" Depth | MEMBER | 540 | 1 | 0 | 600 | 0 | Locate leak - visual inspection, cap shower head, test diverter & pan. (Requires 2 trips.)
Plumbing | Water Piping/Repairs | WPR002 | Leak Search (Minor) - Up to 18" Depth | STANDARD | 600 | 1 | 0 | 600 | 0 | Locate leak - visual inspection, cap shower head, test diverter & pan. (Requires 2 trips.)
Plumbing | Water Piping/Repairs | WPR003 | Expose Leak In Wall | MEMBER | 135 | 0.25 | 0 | 600 | 0 | Cut open wall to expose leak for repair access.
Plumbing | Water Piping/Repairs | WPR003 | Expose Leak In Wall | STANDARD | 150 | 0.25 | 0 | 600 | 0 | Cut open wall to expose leak for repair access.
Plumbing | Water Piping/Repairs | WPR004 | Expose Leak In Ceiling | MEMBER | 135 | 0.25 | 0 | 600 | 0 | Cut open ceiling to expose leak for repair access.
Plumbing | Water Piping/Repairs | WPR004 | Expose Leak In Ceiling | STANDARD | 150 | 0.25 | 0 | 600 | 0 | Cut open ceiling to expose leak for repair access.
Plumbing | Water Piping/Repairs | WPR009 | Repair Leak Exposed 1/2"-1" Copper Water Pipe | MEMBER | 556.8 | 1 | 14 | 600 | 18.67 | Remove leaking pipe/fitting & install new copper pipe/fitting.
Plumbing | Water Piping/Repairs | WPR009 | Repair Leak Exposed 1/2"-1" Copper Water Pipe | STANDARD | 618.67 | 1 | 14 | 600 | 18.67 | Remove leaking pipe/fitting & install new copper pipe/fitting.
Plumbing | Water Piping/Repairs | WPR010 | Repair Leak Exposed 1 1/2"-2" Copper Water Pipe | MEMBER | 718.79 | 1.25 | 36.49 | 600 | 48.65 | Remove leaking pipe/fitting & install new copper pipe/fitting. Includes shut down.
Plumbing | Water Piping/Repairs | WPR010 | Repair Leak Exposed 1 1/2"-2" Copper Water Pipe | STANDARD | 798.65 | 1.25 | 36.49 | 600 | 48.65 | Remove leaking pipe/fitting & install new copper pipe/fitting. Includes shut down.
Plumbing | Water Piping/Repairs | WPR014 | Repair Leak In Crawl Space | MEMBER | 819.6 | 1.5 | 8 | 600 | 10.67 | Remove leaking pipe/fitting & install new copper pipe/fitting.
Plumbing | Water Piping/Repairs | WPR014 | Repair Leak In Crawl Space | STANDARD | 910.67 | 1.5 | 8 | 600 | 10.67 | Remove leaking pipe/fitting & install new copper pipe/fitting.
Plumbing | Water Piping/Repairs | WPR025 | Service Stop Valve (Sink/Toilet) Chrome | MEMBER | 426.6 | 0.75 | 18 | 600 | 24 | Close main water, remove old valve & install new chrome emergency stop valve.
Plumbing | Water Piping/Repairs | WPR025 | Service Stop Valve (Sink/Toilet) Chrome | STANDARD | 474 | 0.75 | 18 | 600 | 24 | Close main water, remove old valve & install new chrome emergency stop valve.
Plumbing | Water Piping/Repairs | WPR026 | Service Stop Valve (Sink/Toilet) Add-On | MEMBER | 156.6 | 0.25 | 18 | 600 | 24 | Close main water, remove old valve & install new chrome emergency stop valve. (This is an add-on task, to be used after a primary task is purchased.)
Plumbing | Water Piping/Repairs | WPR026 | Service Stop Valve (Sink/Toilet) Add-On | STANDARD | 174 | 0.25 | 18 | 600 | 24 | Close main water, remove old valve & install new chrome emergency stop valve. (This is an add-on task, to be used after a primary task is purchased.)
Plumbing | Water Piping/Repairs | WPR027 | Lav/Kit/Toilet Water Riser Tubes Chrome | MEMBER | 284.98 | 0.5 | 12.48 | 600 | 16.64 | Close water, remove existing supply tubes & install new chrome hot &/or cold supplies.
Plumbing | Water Piping/Repairs | WPR027 | Lav/Kit/Toilet Water Riser Tubes Chrome | STANDARD | 316.64 | 0.5 | 12.48 | 600 | 16.64 | Close water, remove existing supply tubes & install new chrome hot &/or cold supplies.
Plumbing | Water Piping/Repairs | WPR028 | Lav/Kit/Toilet Water Riser Tubes Chrome (Add-On) | MEMBER | 149.98 | 0.25 | 12.48 | 600 | 16.64 | Close water, remove existing supply tubes & install new chrome hot &/or cold supplies. (Add-on task to be used only after primary task is purchased.)
Plumbing | Water Piping/Repairs | WPR028 | Lav/Kit/Toilet Water Riser Tubes Chrome (Add-On) | STANDARD | 166.64 | 0.25 | 12.48 | 600 | 16.64 | Close water, remove existing supply tubes & install new chrome hot &/or cold supplies. (Add-on task to be used only after primary task is purchased.)
Plumbing | Water Piping/Repairs | WPR037 | House Main Service Valve Replacement 1/2"-1" | MEMBER | 780.6 | 1.33 | 52 | 600 | 69.33 | Close main water meter, remove existing house valve & install new 1/2" up to 1" full port ball valve. (Exposed house valve above ground & readily accessible.)
Plumbing | Water Piping/Repairs | WPR037 | House Main Service Valve Replacement 1/2"-1" | STANDARD | 867.33 | 1.33 | 52 | 600 | 69.33 | Close main water meter, remove existing house valve & install new 1/2" up to 1" full port ball valve. (Exposed house valve above ground & readily accessible.)
Plumbing | Water Piping/Repairs | WPR038 | Hose Bib Yard Hydrant Valve Replace (Minor) | MEMBER | 578.4 | 1 | 32 | 600 | 42.67 | Close main water meter, remove exiting hose bib & install new hose bib. Solder type exposed joint. (Above ground & readily accessible.)
Plumbing | Water Piping/Repairs | WPR038 | Hose Bib Yard Hydrant Valve Replace (Minor) | STANDARD | 642.67 | 1 | 32 | 600 | 42.67 | Close main water meter, remove exiting hose bib & install new hose bib. Solder type exposed joint. (Above ground & readily accessible.)
Plumbing | Water Piping/Repairs | WPR039 | Hose Bib Yard Hydrant Valve Replace (Major) | MEMBER | 848.4 | 1.5 | 32 | 600 | 42.67 | Close main water meter, remove existing hose bib & install new hose bib. Difficult joint in wall. (Above ground requires opening of wall for repair.)
Plumbing | Water Piping/Repairs | WPR039 | Hose Bib Yard Hydrant Valve Replace (Major) | STANDARD | 942.67 | 1.5 | 32 | 600 | 42.67 | Close main water meter, remove existing hose bib & install new hose bib. Difficult joint in wall. (Above ground requires opening of wall for repair.)
Plumbing | Water Piping/Repairs | WPR040 | Building Main Service Valve Replacement 1 1/4"-2" | MEMBER | 1035 | 1.75 | 75 | 600 | 100 | Close main water meter, remove existing building valve & install new 1 1/4" up to 2" full port ball valve. (Exposed & readily accessible.)
Plumbing | Water Piping/Repairs | WPR040 | Building Main Service Valve Replacement 1 1/4"-2" | STANDARD | 1150 | 1.75 | 75 | 600 | 100 | Close main water meter, remove existing building valve & install new 1 1/4" up to 2" full port ball valve. (Exposed & readily accessible.)
Plumbing | Water Piping/Repairs | WPR043 | Water Meter Nipple Replacement 3/4"-1" | MEMBER | 547.74 | 1 | 6.45 | 600 | 8.6 | Replace water meter nipple. (Exposed & readily accessible.)
Plumbing | Water Piping/Repairs | WPR043 | Water Meter Nipple Replacement 3/4"-1" | STANDARD | 608.6 | 1 | 6.45 | 600 | 8.6 | Replace water meter nipple. (Exposed & readily accessible.)
Plumbing | Water Piping/Repairs | WPR056 | Repair Plastic Water Pipe 1/2"-3/4" Exposed | MEMBER | 553.2 | 1 | 11 | 600 | 14.67 | Remove leaking pipe/fitting & repair with CPVC pipe/fitting.
Plumbing | Water Piping/Repairs | WPR056 | Repair Plastic Water Pipe 1/2"-3/4" Exposed | STANDARD | 614.67 | 1 | 11 | 600 | 14.67 | Remove leaking pipe/fitting & repair with CPVC pipe/fitting.
Plumbing | Water Piping/Repairs | WPR057 | Repair Plastic Water Pipe 1" Exposed | MEMBER | 562.8 | 1 | 19 | 600 | 25.33 | Remove leaking pipe/fitting & repair with CPVC pipe/fitting.
Plumbing | Water Piping/Repairs | WPR057 | Repair Plastic Water Pipe 1" Exposed | STANDARD | 625.33 | 1 | 19 | 600 | 25.33 | Remove leaking pipe/fitting & repair with CPVC pipe/fitting.
Plumbing | Water Piping/Repairs | WPR100 | Water Piping 1/2" Copper Up To 10' Exposed | MEMBER | 702.6 | 1.25 | 23 | 600 | 30.67 | Close water, remove existing pipe & install new copper 1/2" pipe (exposed).
Plumbing | Water Piping/Repairs | WPR100 | Water Piping 1/2" Copper Up To 10' Exposed | STANDARD | 780.67 | 1.25 | 23 | 600 | 30.67 | Close water, remove existing pipe & install new copper 1/2" pipe (exposed).
Plumbing | Water Piping/Repairs | WPR102 | Water Piping 3/4" Copper Up To 10' Exposed | MEMBER | 721.8 | 1.25 | 39 | 600 | 52 | Close water, remove existing pipe & install new copper 3/4" pipe (exposed).
Plumbing | Water Piping/Repairs | WPR102 | Water Piping 3/4" Copper Up To 10' Exposed | STANDARD | 802 | 1.25 | 39 | 600 | 52 | Close water, remove existing pipe & install new copper 3/4" pipe (exposed).
Plumbing | Water Piping/Repairs | WPR104 | Water Piping 1" Copper Up To 10' Exposed | MEMBER | 741 | 1.25 | 55 | 600 | 73.33 | Close water, remove existing pipe & install new copper 1" pipe (exposed).
Plumbing | Water Piping/Repairs | WPR104 | Water Piping 1" Copper Up To 10' Exposed | STANDARD | 823.33 | 1.25 | 55 | 600 | 73.33 | Close water, remove existing pipe & install new copper 1" pipe (exposed).
Plumbing | Water Piping/Repairs | WSI125 | Plastic Water Service 3/4" Up To 50' | MEMBER | 1224.66 | 2 | 120.55 | 600 | 160.73 | Excavate & install new plastic water service. (No Digging & no landscaping.)
Plumbing | Water Piping/Repairs | WSI125 | Plastic Water Service 3/4" Up To 50' | STANDARD | 1360.73 | 2 | 120.55 | 600 | 160.73 | Excavate & install new plastic water service. (No Digging & no landscaping.)
Plumbing | Water Piping/Repairs | WSI150 | Copper Water Service Repair 3/4"-1" | MEMBER | 972.77 | 1.75 | 23.14 | 600 | 30.85 | Repair leak in 3/4"-1" copper water service up to 2'. No Digging and No Landscaping
Plumbing | Water Piping/Repairs | WSI150 | Copper Water Service Repair 3/4"-1" | STANDARD | 1080.85 | 1.75 | 23.14 | 600 | 30.85 | Repair leak in 3/4"-1" copper water service up to 2'. No Digging and No Landscaping
Plumbing | Water Piping/Repairs | WSI152 | PVC Water Service Repair 3/4" & 1" | MEMBER | 1023 | 1.75 | 65 | 600 | 86.67 | Repair leak in 3/4" & 1" PVC water service. No Digging and No Landscaping
Plumbing | Water Piping/Repairs | WSI152 | PVC Water Service Repair 3/4" & 1" | STANDARD | 1136.67 | 1.75 | 65 | 600 | 86.67 | Repair leak in 3/4" & 1" PVC water service. No Digging and No Landscaping
Plumbing | Water Piping/Repairs | WSI153 | Install Armorflex Insulation Per/20ft | MEMBER | 276.6 | 0.25 | 118 | 600 | 157.33 | Install armorflex insulation to prevent pipe freezing and temperature burn
Plumbing | Water Piping/Repairs | WSI153 | Install Armorflex Insulation Per/20ft | STANDARD | 307.33 | 0.25 | 118 | 600 | 157.33 | Install armorflex insulation to prevent pipe freezing and temperature burn
Plumbing | Water Piping/Repairs | WSI154 | Install Heat Trace Per/10ft | MEMBER | 300 | 0.5 | 25 | 600 | 33.33 | Install heat trace to prevent pipe freezing
Plumbing | Water Piping/Repairs | WSI154 | Install Heat Trace Per/10ft | STANDARD | 333.33 | 0.5 | 25 | 600 | 33.33 | Install heat trace to prevent pipe freezing
Plumbing | Water Piping/Repairs | WSI155 | Install Access Panel | MEMBER | 435 | 0.75 | 25 | 600 | 33.33 | Install access panel to gain acces to pipe connections or shut-offs
Plumbing | Water Piping/Repairs | WSI155 | Install Access Panel | STANDARD | 483.33 | 0.75 | 25 | 600 | 33.33 | Install access panel to gain acces to pipe connections or shut-offs
Plumbing | Water Piping/Repairs | WSI156 | Install or Replace Valve Box | MEMBER | 447 | 0.75 | 35 | 600 | 46.67 | Install or replace valve box with new.
Plumbing | Water Piping/Repairs | WSI156 | Install or Replace Valve Box | STANDARD | 496.67 | 0.75 | 35 | 600 | 46.67 | Install or replace valve box with new.
Plumbing | Water Piping/Repairs | WSI157 | Winterize Plumbing System | MEMBER | 594 | 1 | 45 | 600 | 60 | Winterize plumbing system to prevent freezing during winter months
Plumbing | Water Piping/Repairs | WSI157 | Winterize Plumbing System | STANDARD | 660 | 1 | 45 | 600 | 60 | Winterize plumbing system to prevent freezing during winter months
Plumbing | Faucet Repairs | FR001 | Premium 1 Handle Kitchen/Lav/Bar Faucet Repair | MEMBER | 316.03 | 0.5 | 38.36 | 600 | 51.15 | Repair premium faucet (Grohe, Kohler, Freanke, KWC) & install new cartridge, o-rings & grease faucet. (Some premium parts may be an added cost.)
Plumbing | Faucet Repairs | FR001 | Premium 1 Handle Kitchen/Lav/Bar Faucet Repair | STANDARD | 351.15 | 0.5 | 38.36 | 600 | 51.15 | Repair premium faucet (Grohe, Kohler, Freanke, KWC) & install new cartridge, o-rings & grease faucet. (Some premium parts may be an added cost.)
Plumbing | Faucet Repairs | FR002 | Quality 1 Handle Kitchen/Lav/Bar Faucet Repair | MEMBER | 288 | 0.5 | 15 | 600 | 20 | Repair quality faucet (Moen, Wolverine Brass, Delta) & install new cartridge, o-rings & grease faucet. (Some quality parts may be an added cost.)
Plumbing | Faucet Repairs | FR002 | Quality 1 Handle Kitchen/Lav/Bar Faucet Repair | STANDARD | 320 | 0.5 | 15 | 600 | 20 | Repair quality faucet (Moen, Wolverine Brass, Delta) & install new cartridge, o-rings & grease faucet. (Some quality parts may be an added cost.)
Plumbing | Faucet Repairs | FR003 | Premium 2 Handle Kitchen/Lav/Bar Faucet Repair | MEMBER | 415.61 | 0.7 | 31.34 | 600 | 41.79 | All ceramic type (Kohler, Grohe). Install new ceramic stems & grease faucet. (Some premium parts may be an added cost. Includes 1yr warranty.)
Plumbing | Faucet Repairs | FR003 | Premium 2 Handle Kitchen/Lav/Bar Faucet Repair | STANDARD | 461.79 | 0.7 | 31.34 | 600 | 41.79 | All ceramic type (Kohler, Grohe). Install new ceramic stems & grease faucet. (Some premium parts may be an added cost. Includes 1yr warranty.)
Plumbing | Faucet Repairs | FR004 | Quality 2 Handle Kitchen/Lav/Bar Faucet Repair | MEMBER | 396 | 0.7 | 15 | 600 | 20 | Repair quality 2 handle faucet (Delta, Wolverine Brass, Moen, Central Brass) & install new stems, o-rings & grease faucet. (Some quality parts may be an added cost.)
Plumbing | Faucet Repairs | FR004 | Quality 2 Handle Kitchen/Lav/Bar Faucet Repair | STANDARD | 440 | 0.7 | 15 | 600 | 20 | Repair quality 2 handle faucet (Delta, Wolverine Brass, Moen, Central Brass) & install new stems, o-rings & grease faucet. (Some quality parts may be an added cost.)
Plumbing | Faucet Repairs | FR005 | Premium Pull-Out Kitchen/Bar Head & Hose Repair | MEMBER | 468 | 0.7 | 75 | 600 | 100 | Remove existing & install premium (Grohe, Franke, Kohler, KWC) spray head and hose. (Some premium parts may be an added cost.)
Plumbing | Faucet Repairs | FR005 | Premium Pull-Out Kitchen/Bar Head & Hose Repair | STANDARD | 520 | 0.7 | 75 | 600 | 100 | Remove existing & install premium (Grohe, Franke, Kohler, KWC) spray head and hose. (Some premium parts may be an added cost.)
Plumbing | Faucet Repairs | FR006 | Premium Kitchen/Bar Spray Head Only Replacement | MEMBER | 444 | 0.7 | 55 | 600 | 73.33 | Remove existing & install premium (Grohe, Franke, Kohler, KWC) spray head only. (Some premium parts may be an added cost.)
Plumbing | Faucet Repairs | FR006 | Premium Kitchen/Bar Spray Head Only Replacement | STANDARD | 493.33 | 0.7 | 55 | 600 | 73.33 | Remove existing & install premium (Grohe, Franke, Kohler, KWC) spray head only. (Some premium parts may be an added cost.)
Plumbing | Faucet Repairs | FR007 | Premium Kitchen/Bar Spray Hose Replacement | MEMBER | 408 | 0.7 | 25 | 600 | 33.33 | Remove existing & install (Grohe, Franke, Kohler, KWC) spray hose. (Some premium parts may be an added cost.)
Plumbing | Faucet Repairs | FR007 | Premium Kitchen/Bar Spray Hose Replacement | STANDARD | 453.33 | 0.7 | 25 | 600 | 33.33 | Remove existing & install (Grohe, Franke, Kohler, KWC) spray hose. (Some premium parts may be an added cost.)
Plumbing | Faucet Repairs | FR009 | Quality Pull-Out Kitchen/Bar Head & Hose Repair | MEMBER | 336 | 0.5 | 55 | 600 | 73.33 | Remove existing & install new kitchen spray hose & head.
Plumbing | Faucet Repairs | FR009 | Quality Pull-Out Kitchen/Bar Head & Hose Repair | STANDARD | 373.33 | 0.5 | 55 | 600 | 73.33 | Remove existing & install new kitchen spray hose & head.
Plumbing | Faucet Repairs | FR010 | Quality Pull-Out Kitchen/Bar Spray Head Repair | MEMBER | 306 | 0.5 | 30 | 600 | 40 | New standard pull-out spray head only replacement.
Plumbing | Faucet Repairs | FR010 | Quality Pull-Out Kitchen/Bar Spray Head Repair | STANDARD | 340 | 0.5 | 30 | 600 | 40 | New standard pull-out spray head only replacement.
Plumbing | Faucet Repairs | FR011 | Quality Pull-Out Kitchen/Bar Spray Hose Repair | MEMBER | 300 | 0.5 | 25 | 600 | 33.33 | Remove existing & install new spray hose only.
Plumbing | Faucet Repairs | FR011 | Quality Pull-Out Kitchen/Bar Spray Hose Repair | STANDARD | 333.33 | 0.5 | 25 | 600 | 33.33 | Remove existing & install new spray hose only.
Plumbing | Faucet Repairs | FR012 | Minor Kitchen/Lav/Bar Faucet Repair | MEMBER | 318 | 0.5 | 40 | 600 | 53.33 | Repair faucet with any minor parts - washers, o rings, seats etc.
Plumbing | Faucet Repairs | FR012 | Minor Kitchen/Lav/Bar Faucet Repair | STANDARD | 353.33 | 0.5 | 40 | 600 | 53.33 | Repair faucet with any minor parts - washers, o rings, seats etc.
Plumbing | Faucet Repairs | FR013 | Major Kitchen/Lav/Bar Faucet Repair | MEMBER | 360 | 0.5 | 75 | 600 | 100 | Repair faucet by replacing any major parts - spout, handles, stems. Includes minor repair parts - seats, washers, o rings etc.
Plumbing | Faucet Repairs | FR013 | Major Kitchen/Lav/Bar Faucet Repair | STANDARD | 400 | 0.5 | 75 | 600 | 100 | Repair faucet by replacing any major parts - spout, handles, stems. Includes minor repair parts - seats, washers, o rings etc.
Plumbing | Faucet Repairs | FR015 | Lavatory Pop-Up Replacement | MEMBER | 435 | 0.75 | 25 | 600 | 33.33 | Replace lavatory pop-up with new wolverine brass chrome pop-up.
Plumbing | Faucet Repairs | FR015 | Lavatory Pop-Up Replacement | STANDARD | 483.33 | 0.75 | 25 | 600 | 33.33 | Replace lavatory pop-up with new wolverine brass chrome pop-up.
Plumbing | Faucet Repairs | FRO16 | Clean Sink Aerator | MEMBER | 54 | 0.1 | 0 | 600 | 0 | Clean sink aerator to remove minerals or debris that reduce water flow
Plumbing | Faucet Repairs | FRO16 | Clean Sink Aerator | STANDARD | 60 | 0.1 | 0 | 600 | 0 | Clean sink aerator to remove minerals or debris that reduce water flow
Plumbing | Faucet Repairs | FRO17 | Replace Sink Aerator | MEMBER | 89.4 | 0.15 | 7 | 600 | 9.33 | Replace defective or clogged aerator with new
Plumbing | Faucet Repairs | FRO17 | Replace Sink Aerator | STANDARD | 99.33 | 0.15 | 7 | 600 | 9.33 | Replace defective or clogged aerator with new
Plumbing | Kitchen Faucet Install | FK001 | Premium Kitchen 1 Handle Faucet W/ Spray - Chrome | MEMBER | 1113.75 | 1.25 | 390 | 600 | 487.5 | Remove existing & install premium single handle kitchen faucet w/ spray. (Kohler 596-CP or equiv.)
Plumbing | Kitchen Faucet Install | FK001 | Premium Kitchen 1 Handle Faucet W/ Spray - Chrome | STANDARD | 1237.5 | 1.25 | 390 | 600 | 487.5 | Remove existing & install premium single handle kitchen faucet w/ spray. (Kohler 596-CP or equiv.)
Plumbing | Kitchen Faucet Install | FK002 | Quality Kitchen 1 Handle Faucet W/ Spray - Chrome | MEMBER | 879 | 1.25 | 170 | 600 | 226.67 | Remove existing & install standard single lever kitchen faucet in chrome. (Delta 336-TP-DST or equiv.)
Plumbing | Kitchen Faucet Install | FK002 | Quality Kitchen 1 Handle Faucet W/ Spray - Chrome | STANDARD | 976.67 | 1.25 | 170 | 600 | 226.67 | Remove existing & install standard single lever kitchen faucet in chrome. (Delta 336-TP-DST or equiv.)
Plumbing | Kitchen Faucet Install | FK003 | Premium Kitchen 1 Handle Faucet W/Out Spray | MEMBER | 964.12 | 1.15 | 305 | 600 | 381.25 | Install premium 1 handle kitchen faucet without spray (Kohler10411-CP or equiv.).
Plumbing | Kitchen Faucet Install | FK003 | Premium Kitchen 1 Handle Faucet W/Out Spray | STANDARD | 1071.25 | 1.15 | 305 | 600 | 381.25 | Install premium 1 handle kitchen faucet without spray (Kohler10411-CP or equiv.).
Plumbing | Kitchen Faucet Install | FK004 | Quality Kitchen 1 Handle Faucet W/Out Spray | MEMBER | 777 | 1.15 | 130 | 600 | 173.33 | Install standard quality 1 handle kitchen faucet without spray (Delta 136-TP-DST or equiv.).
Plumbing | Kitchen Faucet Install | FK004 | Quality Kitchen 1 Handle Faucet W/Out Spray | STANDARD | 863.33 | 1.15 | 130 | 600 | 173.33 | Install standard quality 1 handle kitchen faucet without spray (Delta 136-TP-DST or equiv.).
Plumbing | Kitchen Faucet Install | FK006 | Premium Kitchen Faucet 2 Handle W/ Spray - Chrome | MEMBER | 2750.62 | 1.25 | 1845 | 600 | 2306.25 | Remove existing & install 2 handle kitchen faucet in chrome (Kohler K-76519-4-CP or equiv.).
Plumbing | Kitchen Faucet Install | FK006 | Premium Kitchen Faucet 2 Handle W/ Spray - Chrome | STANDARD | 3056.25 | 1.25 | 1845 | 600 | 2306.25 | Remove existing & install 2 handle kitchen faucet in chrome (Kohler K-76519-4-CP or equiv.).
Plumbing | Kitchen Faucet Install | FK007 | Quality Kitchen Faucet 2 Handle W/ Spray - Chrome | MEMBER | 1136.25 | 1.25 | 410 | 600 | 512.5 | Remove existing & install 2 handle kitchen faucet in chrome (Delta Del2497LFAR or equiv.).
Plumbing | Kitchen Faucet Install | FK007 | Quality Kitchen Faucet 2 Handle W/ Spray - Chrome | STANDARD | 1262.5 | 1.25 | 410 | 600 | 512.5 | Remove existing & install 2 handle kitchen faucet in chrome (Delta Del2497LFAR or equiv.).
Plumbing | Kitchen Faucet Install | FK008 | Quality Kitchen 2 Handle Faucet W/Out Spray | MEMBER | 849 | 1.15 | 190 | 600 | 253.33 | Install 2 handle kitchen faucet without spray. (Delta CAM26C3243 or equiv.)
Plumbing | Kitchen Faucet Install | FK008 | Quality Kitchen 2 Handle Faucet W/Out Spray | STANDARD | 943.33 | 1.15 | 190 | 600 | 253.33 | Install 2 handle kitchen faucet without spray. (Delta CAM26C3243 or equiv.)
Plumbing | Kitchen Faucet Install | FK010 | Premium Kitchen Faucet Pull-Out Spray - Chrome | MEMBER | 1192.5 | 1.25 | 460 | 600 | 575 | (Highest Quality) Remove existing & install designer pull-out spray faucet in chrome. (Kohler KOH647CP or equiv.)
Plumbing | Kitchen Faucet Install | FK010 | Premium Kitchen Faucet Pull-Out Spray - Chrome | STANDARD | 1325 | 1.25 | 460 | 600 | 575 | (Highest Quality) Remove existing & install designer pull-out spray faucet in chrome. (Kohler KOH647CP or equiv.)
Plumbing | Kitchen Faucet Install | FK011 | Premium Kitchen Faucet Pull-Out Spray - Stainless | MEMBER | 1321.88 | 1.25 | 575 | 600 | 718.75 | (Highest Quality - Specialty finish) Remove existing & install designer pull-out spray faucet in stainless steel. (Kohler KOH647VS or equiv.)
Plumbing | Kitchen Faucet Install | FK011 | Premium Kitchen Faucet Pull-Out Spray - Stainless | STANDARD | 1468.75 | 1.25 | 575 | 600 | 718.75 | (Highest Quality - Specialty finish) Remove existing & install designer pull-out spray faucet in stainless steel. (Kohler KOH647VS or equiv.)
Plumbing | Kitchen Faucet Install | FK013 | Quality Kitchen Faucet Pull-Out Spray - Chrome | MEMBER | 981 | 1.15 | 320 | 600 | 400 | (Good Quality) Remove existing & install quality single lever kitchen faucet in chrome (Delta DEL470DST or equiv.).
Plumbing | Kitchen Faucet Install | FK013 | Quality Kitchen Faucet Pull-Out Spray - Chrome | STANDARD | 1090 | 1.15 | 320 | 600 | 400 | (Good Quality) Remove existing & install quality single lever kitchen faucet in chrome (Delta DEL470DST or equiv.).
Plumbing | Kitchen Faucet Install | FK020 | Designer Kitchen Faucet Install | MEMBER | 1316.25 | 1.5 | 450 | 600 | 562.5 | Remove existing & install designer Grohe 33755 Kitchen Faucet in Stainless Steel with new hot & cold supplies.
Plumbing | Kitchen Faucet Install | FK020 | Designer Kitchen Faucet Install | STANDARD | 1462.5 | 1.5 | 450 | 600 | 562.5 | Remove existing & install designer Grohe 33755 Kitchen Faucet in Stainless Steel with new hot & cold supplies.
Plumbing | Kitchen Faucet Install | FK021 | Quality Kitchen Faucet Install (Supplied By Owner) | MEMBER | 417.92 | 0.75 | 10.77 | 600 | 14.36 | Remove existing & install standard kitchen faucet complete with hot & cold supplies.
Plumbing | Kitchen Faucet Install | FK021 | Quality Kitchen Faucet Install (Supplied By Owner) | STANDARD | 464.36 | 0.75 | 10.77 | 600 | 14.36 | Remove existing & install standard kitchen faucet complete with hot & cold supplies.
Plumbing | Kitchen Faucet Install | FK022 | Install Sensor Faucet | MEMBER | 1068.75 | 1.25 | 350 | 600 | 437.5 | Install new kitchen faucet with sensor.
Plumbing | Kitchen Faucet Install | FK022 | Install Sensor Faucet | STANDARD | 1187.5 | 1.25 | 350 | 600 | 437.5 | Install new kitchen faucet with sensor.
Plumbing | Kitchen Faucet Install | FK023 | Install Sensor Soap Dispenser | MEMBER | 660 | 1 | 100 | 600 | 133.33 | Install new kitchen soap dispenser with sensor.
Plumbing | Kitchen Faucet Install | FK023 | Install Sensor Soap Dispenser | STANDARD | 733.33 | 1 | 100 | 600 | 133.33 | Install new kitchen soap dispenser with sensor.
Plumbing | Kitchen Faucet Install | FB001 | Premium Bar Faucet Install - Chrome | MEMBER | 636 | 0.9 | 125 | 600 | 166.67 | (Highest Qualtiy) Specialty faucet (Kohler, Grohe)
Plumbing | Kitchen Faucet Install | FB001 | Premium Bar Faucet Install - Chrome | STANDARD | 706.67 | 0.9 | 125 | 600 | 166.67 | (Highest Qualtiy) Specialty faucet (Kohler, Grohe)
Plumbing | Laundry & Bar Faucet Install | FB002 | Quality Bar Faucet Install - Chrome | MEMBER | 534 | 0.9 | 40 | 600 | 53.33 | Install quality bar faucet in chrome. (Wolverine Brass, Moen, Delta)
Plumbing | Laundry & Bar Faucet Install | FB002 | Quality Bar Faucet Install - Chrome | STANDARD | 593.33 | 0.9 | 40 | 600 | 53.33 | Install quality bar faucet in chrome. (Wolverine Brass, Moen, Delta)
Plumbing | Laundry & Bar Faucet Install | FB008 | Premium Laundry Tray Faucet - Chrome | MEMBER | 594 | 0.9 | 90 | 600 | 120 | (Highest Quality) Ceramic stems with 8" spout. (Grohe, Kohler)
Plumbing | Laundry & Bar Faucet Install | FB008 | Premium Laundry Tray Faucet - Chrome | STANDARD | 660 | 0.9 | 90 | 600 | 120 | (Highest Quality) Ceramic stems with 8" spout. (Grohe, Kohler)
Plumbing | Lavatory Faucet Install | FL005 | Premium Lavatory Faucet Single Handle - Chrome | MEMBER | 787.22 | 1.17 | 129.52 | 600 | 172.69 | Remove old faucet & drain. Install designer lavatory faucet with drain. (Kohler, Grohe)
Plumbing | Lavatory Faucet Install | FL005 | Premium Lavatory Faucet Single Handle - Chrome | STANDARD | 874.69 | 1.17 | 129.52 | 600 | 172.69 | Remove old faucet & drain. Install designer lavatory faucet with drain. (Kohler, Grohe)
Plumbing | Lavatory Faucet Install | FL006 | Quality Lavatory Faucet Single Handle - Chrome | MEMBER | 732.18 | 1.17 | 83.65 | 600 | 111.53 | (Good Quality) Remove old faucet & drain. Install quality lavatory faucet with drain. (Wolverine Brass, Moen, Delta)
Plumbing | Lavatory Faucet Install | FL006 | Quality Lavatory Faucet Single Handle - Chrome | STANDARD | 813.53 | 1.17 | 83.65 | 600 | 111.53 | (Good Quality) Remove old faucet & drain. Install quality lavatory faucet with drain. (Wolverine Brass, Moen, Delta)
Plumbing | Lavatory Faucet Install | FL010 | Premium Lavatory Faucet Wideset 2 Handle - Chrome | MEMBER | 1333.12 | 2 | 225 | 600 | 281.25 | (Best Quality) Remove old faucet & drain. Install designer lavatory faucet with drain. (Kohler, Newport Brass)
Plumbing | Lavatory Faucet Install | FL010 | Premium Lavatory Faucet Wideset 2 Handle - Chrome | STANDARD | 1481.25 | 2 | 225 | 600 | 281.25 | (Best Quality) Remove old faucet & drain. Install designer lavatory faucet with drain. (Kohler, Newport Brass)
Plumbing | Lavatory Faucet Install | FL011 | Quality Lavatory Faucet Wideset 2 Handle - Chrome | MEMBER | 1230 | 2 | 125 | 600 | 166.67 | (Good Quality) Remove old faucet & drain. Install better quality wideset lavatory faucet with drain. (Wolverine Brass, Delta, Moen)
Plumbing | Lavatory Faucet Install | FL011 | Quality Lavatory Faucet Wideset 2 Handle - Chrome | STANDARD | 1366.67 | 2 | 125 | 600 | 166.67 | (Good Quality) Remove old faucet & drain. Install better quality wideset lavatory faucet with drain. (Wolverine Brass, Delta, Moen)
Plumbing | Lavatory Faucet Install | FL015 | Premium Lavatory Faucet 4" Centers 2 Handle - Chrome | MEMBER | 828 | 1.2 | 150 | 600 | 200 | (Best Quality) Remove old faucet & drain. Install designer lavatory faucet with drain. (Kohler)
Plumbing | Lavatory Faucet Install | FL015 | Premium Lavatory Faucet 4" Centers 2 Handle - Chrome | STANDARD | 920 | 1.2 | 150 | 600 | 200 | (Best Quality) Remove old faucet & drain. Install designer lavatory faucet with drain. (Kohler)
Plumbing | Lavatory Faucet Install | FL016 | Quality Lavatory Faucet 4" Centers 2 Handle - Chrome | MEMBER | 768 | 1.2 | 100 | 600 | 133.33 | (Good Quality) Remove old faucet & drain. Install quality lavatory faucet with drain. (Wolverine Brass, Moen, Delta)
Plumbing | Lavatory Faucet Install | FL016 | Quality Lavatory Faucet 4" Centers 2 Handle - Chrome | STANDARD | 853.33 | 1.2 | 100 | 600 | 133.33 | (Good Quality) Remove old faucet & drain. Install quality lavatory faucet with drain. (Wolverine Brass, Moen, Delta)
Plumbing | Lavatory Faucet Install | FL017 | Standard Lavatory Faucet 4" Centers 2 Handle - Chrome | MEMBER | 630 | 1 | 75 | 600 | 100 | (Standard Quality) Remove existing faucet & drain. Install new good quality lavatory faucet with drain.
Plumbing | Lavatory Faucet Install | FL017 | Standard Lavatory Faucet 4" Centers 2 Handle - Chrome | STANDARD | 700 | 1 | 75 | 600 | 100 | (Standard Quality) Remove existing faucet & drain. Install new good quality lavatory faucet with drain.
Plumbing | Lavatory Faucet Install | FL050 | Designer Lavatory Faucet Wideset - Brushed Nickel | MEMBER | 1473.75 | 2 | 350 | 600 | 437.5 | (Best Quality) Remove old faucet & drain. Install designer lavatory faucet Grohe Brushed nickel or polished brass with drain.
Plumbing | Lavatory Faucet Install | FL050 | Designer Lavatory Faucet Wideset - Brushed Nickel | STANDARD | 1637.5 | 2 | 350 | 600 | 437.5 | (Best Quality) Remove old faucet & drain. Install designer lavatory faucet Grohe Brushed nickel or polished brass with drain.
Plumbing | Lavatory Faucet Install | FL090 | Sensor Faucet | MEMBER | 933.75 | 1 | 350 | 600 | 437.5 | Remove old faucet & install new single basin faucet self closing chrome. (Touch Flow water dispenser)
Plumbing | Lavatory Faucet Install | FL090 | Sensor Faucet | STANDARD | 1037.5 | 1 | 350 | 600 | 437.5 | Remove old faucet & install new single basin faucet self closing chrome. (Touch Flow water dispenser)
Plumbing | Tub/Shower Repairs | FR020 | Minor Tub/Shower Valve Repair | MEMBER | 600 | 1 | 50 | 600 | 66.67 | Rebuild valve by replacing minor parts to valve (washers, seats, o rings, packing etc.) Old work may incur additional charges.
Plumbing | Tub/Shower Repairs | FR020 | Minor Tub/Shower Valve Repair | STANDARD | 666.67 | 1 | 50 | 600 | 66.67 | Rebuild valve by replacing minor parts to valve (washers, seats, o rings, packing etc.) Old work may incur additional charges.
Plumbing | Tub/Shower Repairs | TSR002 | Designer Single Control Tub/Shower Valve Repair | MEMBER | 802.44 | 1.25 | 106.2 | 600 | 141.6 | Close water, remove existing & install new imported thermostat cartridge. (Grohe, Franke, KWC) Old work may incur additional charges.
Plumbing | Tub/Shower Repairs | TSR002 | Designer Single Control Tub/Shower Valve Repair | STANDARD | 891.6 | 1.25 | 106.2 | 600 | 141.6 | Close water, remove existing & install new imported thermostat cartridge. (Grohe, Franke, KWC) Old work may incur additional charges.
Plumbing | Tub/Shower Repairs | TSR005 | Premium Single Control Tub/Shower Valve Repair | MEMBER | 589.82 | 1 | 41.52 | 600 | 55.36 | Close water, remove existing & install new premium repair kit & grease. (Kohler, Am Std, Gerber) Old work may incur additional charges.
Plumbing | Tub/Shower Repairs | TSR005 | Premium Single Control Tub/Shower Valve Repair | STANDARD | 655.36 | 1 | 41.52 | 600 | 55.36 | Close water, remove existing & install new premium repair kit & grease. (Kohler, Am Std, Gerber) Old work may incur additional charges.
Plumbing | Tub/Shower Repairs | TSR010 | Standard Single Control Tub/Shower Valve Repair | MEMBER | 557.9 | 1 | 14.92 | 600 | 19.89 | Close water, remove existing & install new premium cartridge & grease. (Moen, Delta, WB)
Plumbing | Tub/Shower Repairs | TSR010 | Standard Single Control Tub/Shower Valve Repair | STANDARD | 619.89 | 1 | 14.92 | 600 | 19.89 | Close water, remove existing & install new premium cartridge & grease. (Moen, Delta, WB)
Plumbing | Tub/Shower Repairs | TSR020 | Push Button Diverter Replacement | MEMBER | 563.48 | 1 | 19.57 | 600 | 26.09 | Install new (Moen, Delta) push button Diverter.
Plumbing | Tub/Shower Repairs | TSR020 | Push Button Diverter Replacement | STANDARD | 626.09 | 1 | 19.57 | 600 | 26.09 | Install new (Moen, Delta) push button Diverter.
Plumbing | Tub/Shower Repairs | TSR082 | Temperature Control Balancing Spool Replacement | MEMBER | 591.01 | 1 | 42.51 | 600 | 56.68 | Install new (Moen, Delta, WB) temperature balancing spool.
Plumbing | Tub/Shower Repairs | TSR082 | Temperature Control Balancing Spool Replacement | STANDARD | 656.68 | 1 | 42.51 | 600 | 56.68 | Install new (Moen, Delta, WB) temperature balancing spool.
Plumbing | Tub/Shower Repairs | TSR083 | Standard Handle Replacement Single Tub/Shower | MEMBER | 456.01 | 0.75 | 42.51 | 600 | 56.68 | Install new standard handle kit (Moen, Delta, or equivalent).
Plumbing | Tub/Shower Repairs | TSR083 | Standard Handle Replacement Single Tub/Shower | STANDARD | 506.68 | 0.75 | 42.51 | 600 | 56.68 | Install new standard handle kit (Moen, Delta, or equivalent).
Plumbing | Tub/Shower Repairs | TSR110 | Tub/Shower Rebuild Complete | MEMBER | 777 | 1.25 | 85 | 600 | 113.33 | Complete rebuild, all new chrome trim, handles, cover tubes, stems & diverter stem.
Plumbing | Tub/Shower Repairs | TSR110 | Tub/Shower Rebuild Complete | STANDARD | 863.33 | 1.25 | 85 | 600 | 113.33 | Complete rebuild, all new chrome trim, handles, cover tubes, stems & diverter stem.
Plumbing | Tub/Shower Repairs | TSR125 | Diverter Stem Replacement | MEMBER | 429 | 0.75 | 20 | 600 | 26.67 | Replace diverter stem.
Plumbing | Tub/Shower Repairs | TSR125 | Diverter Stem Replacement | STANDARD | 476.67 | 0.75 | 20 | 600 | 26.67 | Replace diverter stem.
Plumbing | Tub/Shower Repairs | TSR178 | Universal Fit Tub/Shower Handle Set | MEMBER | 435 | 0.75 | 25 | 600 | 33.33 | New universal fit tub/shower handle set.
Plumbing | Tub/Shower Repairs | TSR178 | Universal Fit Tub/Shower Handle Set | STANDARD | 483.33 | 0.75 | 25 | 600 | 33.33 | New universal fit tub/shower handle set.
Plumbing | Tub/Shower Repairs | TSR184 | Standard Shower Arm & Head Replacement - Chrome | MEMBER | 421.33 | 0.75 | 13.61 | 600 | 18.15 | New chrome shower arm & head (standard quality).
Plumbing | Tub/Shower Repairs | TSR184 | Standard Shower Arm & Head Replacement - Chrome | STANDARD | 468.15 | 0.75 | 13.61 | 600 | 18.15 | New chrome shower arm & head (standard quality).
Plumbing | Tub/Shower Repairs | TSR186 | Tub Spout Replacement - Chrome | MEMBER | 419.4 | 0.75 | 12 | 600 | 16 | New chrome tub spout.
Plumbing | Tub/Shower Repairs | TSR186 | Tub Spout Replacement - Chrome | STANDARD | 466 | 0.75 | 12 | 600 | 16 | New chrome tub spout.
Plumbing | Tub/Shower Repairs | TSR202 | Tub Shoe Universal Lift & Turn Replacement | MEMBER | 447 | 0.75 | 35 | 600 | 46.67 | Remove existing & install new universal lift & turn. Old work may incur additional charges.
Plumbing | Tub/Shower Repairs | TSR202 | Tub Shoe Universal Lift & Turn Replacement | STANDARD | 496.67 | 0.75 | 35 | 600 | 46.67 | Remove existing & install new universal lift & turn. Old work may incur additional charges.
Plumbing | Tub/Shower Repairs | TSR205 | Tub Waste & Overflow Trip Lever Replacement | MEMBER | 606 | 1 | 55 | 600 | 73.33 | Remove existing & install new trip lever. Old work may incur additional charges.
Plumbing | Tub/Shower Repairs | TSR205 | Tub Waste & Overflow Trip Lever Replacement | STANDARD | 673.33 | 1 | 55 | 600 | 73.33 | Remove existing & install new trip lever. Old work may incur additional charges.
Plumbing | Tub/Shower Repairs | TSR275 | Grab Bars Tub/Shower 18" | MEMBER | 696 | 1 | 130 | 600 | 173.33 | Install stainless steel grab bars. (Tile damage and replacement not covered, if applicable.)
Plumbing | Tub/Shower Repairs | TSR275 | Grab Bars Tub/Shower 18" | STANDARD | 773.33 | 1 | 130 | 600 | 173.33 | Install stainless steel grab bars. (Tile damage and replacement not covered, if applicable.)
Plumbing | Tub/Shower Repairs | TSR276 | Grab Bars Tub/Shower 24" | MEMBER | 720 | 1 | 150 | 600 | 200 | Install stainless steel grab bars. (Tile damage and replacement not covered, if applicable.)
Plumbing | Tub/Shower Repairs | TSR276 | Grab Bars Tub/Shower 24" | STANDARD | 800 | 1 | 150 | 600 | 200 | Install stainless steel grab bars. (Tile damage and replacement not covered, if applicable.)
Plumbing | Tub/Shower Repairs | TSR277 | Grab Bars Tub/Shower 36" | MEMBER | 744 | 1 | 170 | 600 | 226.67 | Install stainless steel grab bars. (Tile damage and replacement not covered, if applicable.)
Plumbing | Tub/Shower Repairs | TSR277 | Grab Bars Tub/Shower 36" | STANDARD | 826.67 | 1 | 170 | 600 | 226.67 | Install stainless steel grab bars. (Tile damage and replacement not covered, if applicable.)
Plumbing | Tub/Shower Repairs | TSR278 | Grab Bars Tub/Shower 42" | MEMBER | 768 | 1 | 190 | 600 | 253.33 | Install stainless steel grab bars. (Tile damage and replacement not covered, if applicable.)
Plumbing | Tub/Shower Repairs | TSR278 | Grab Bars Tub/Shower 42" | STANDARD | 853.33 | 1 | 190 | 600 | 253.33 | Install stainless steel grab bars. (Tile damage and replacement not covered, if applicable.)
Plumbing | Tub/Shower Valve Install | FT003 | Quality Tub/Shower 1 Handle Valve - Chrome | MEMBER | 729 | 1.25 | 45 | 600 | 60 | Install single handle tub/shower valve. (Moen, Wolverine Brass) Does not include repair plate or tile repair.
Plumbing | Tub/Shower Valve Install | FT003 | Quality Tub/Shower 1 Handle Valve - Chrome | STANDARD | 810 | 1.25 | 45 | 600 | 60 | Install single handle tub/shower valve. (Moen, Wolverine Brass) Does not include repair plate or tile repair.
Plumbing | Tub/Shower Valve Install | FT005 | Quality 2 Or 3 Handle Tub/Shower Valve CP | MEMBER | 864 | 1.5 | 45 | 600 | 60 | Install quality 2 or 3 handle tub &/or shower valve chrome replacement from behind. (Sayco, Central Brass) Excludes wall repair.
Plumbing | Tub/Shower Valve Install | FT005 | Quality 2 Or 3 Handle Tub/Shower Valve CP | STANDARD | 960 | 1.5 | 45 | 600 | 60 | Install quality 2 or 3 handle tub &/or shower valve chrome replacement from behind. (Sayco, Central Brass) Excludes wall repair.
Plumbing | Tub/Shower Valve Install | FT010 | Quality Personal Handshower/Hose System - Chrome | MEMBER | 372 | 0.5 | 85 | 600 | 113.33 | (Best Quality) Chrome (Moen) hand held shower w/ diverter from shower arm.
Plumbing | Tub/Shower Valve Install | FT010 | Quality Personal Handshower/Hose System - Chrome | STANDARD | 413.33 | 0.5 | 85 | 600 | 113.33 | (Best Quality) Chrome (Moen) hand held shower w/ diverter from shower arm.
Plumbing | Tub/Shower Valve Install | FT201 | Quality Shower Valve Replacement W/ Repair Plate | MEMBER | 1830 | 3 | 175 | 600 | 233.33 | Replace tub &/or shower valve with single handle valve & repair plate (Moen, Wolverine Brass).
Plumbing | Tub/Shower Valve Install | FT201 | Quality Shower Valve Replacement W/ Repair Plate | STANDARD | 2033.33 | 3 | 175 | 600 | 233.33 | Replace tub &/or shower valve with single handle valve & repair plate (Moen, Wolverine Brass).
Plumbing | Tub/Shower Valve Install | FT999 | Designer Tub/Shower Valve | MEMBER | 2041.88 | 3 | 375 | 600 | 468.75 | (Highest Quality) Install single handle tub/shower valve "Grohe Mix" thermostatic control valve nickel or polished brass finish.
Plumbing | Tub/Shower Valve Install | FT999 | Designer Tub/Shower Valve | STANDARD | 2268.75 | 3 | 375 | 600 | 468.75 | (Highest Quality) Install single handle tub/shower valve "Grohe Mix" thermostatic control valve nickel or polished brass finish.
Plumbing | Under Sink Repairs | USR001 | Kitchen Sink Waste Repair (Minor) 1 Bowl | MEMBER | 441 | 0.75 | 30 | 600 | 40 | Replace tailpiece, &/or slip joint extension tube, washers & slip joint nuts as necessary. Does not include new trap or basket strainer.
Plumbing | Under Sink Repairs | USR001 | Kitchen Sink Waste Repair (Minor) 1 Bowl | STANDARD | 490 | 0.75 | 30 | 600 | 40 | Replace tailpiece, &/or slip joint extension tube, washers & slip joint nuts as necessary. Does not include new trap or basket strainer.
Plumbing | Under Sink Repairs | USR002 | Kitchen Sink Waste Repair (Major) 1 Bowl | MEMBER | 534 | 0.8 | 85 | 600 | 113.33 | This taks includes a new basket strainer, tailpiece, new trap &/or other necessary drainage parts & fittings between sink & wall.
Plumbing | Under Sink Repairs | USR002 | Kitchen Sink Waste Repair (Major) 1 Bowl | STANDARD | 593.33 | 0.8 | 85 | 600 | 113.33 | This taks includes a new basket strainer, tailpiece, new trap &/or other necessary drainage parts & fittings between sink & wall.
Plumbing | Under Sink Repairs | USR003 | Kitchen Sink Waste Repair (Minor) 2 Bowl | MEMBER | 522 | 0.9 | 30 | 600 | 40 | Replace tailpiece, &/or slip joint extension tube, washers & slip joint nuts as necessary. Does not include new trap or basket strainer.
Plumbing | Under Sink Repairs | USR003 | Kitchen Sink Waste Repair (Minor) 2 Bowl | STANDARD | 580 | 0.9 | 30 | 600 | 40 | Replace tailpiece, &/or slip joint extension tube, washers & slip joint nuts as necessary. Does not include new trap or basket strainer.
Plumbing | Under Sink Repairs | USR004 | Kitchen Sink Waste Repair (Major) 2 Bowl | MEMBER | 642 | 1 | 85 | 600 | 113.33 | Task includes a new basket strainer, tailpiece, new trap &/or other necessary drainage parts & fittings between sink & wall
Plumbing | Under Sink Repairs | USR004 | Kitchen Sink Waste Repair (Major) 2 Bowl | STANDARD | 713.33 | 1 | 85 | 600 | 113.33 | Task includes a new basket strainer, tailpiece, new trap &/or other necessary drainage parts & fittings between sink & wall
Plumbing | Under Sink Repairs | USR005 | Trap Replacement Kit/Lav Plastic Tubular | MEMBER | 271.73 | 0.5 | 1.44 | 600 | 1.92 | Install new plastic PVC/ABS p-trap with union.
Plumbing | Under Sink Repairs | USR005 | Trap Replacement Kit/Lav Plastic Tubular | STANDARD | 301.92 | 0.5 | 1.44 | 600 | 1.92 | Install new plastic PVC/ABS p-trap with union.
Plumbing | Under Sink Repairs | USR006 | Trap Replacement Kit/Lav Brass Tubular | MEMBER | 512 | 1 | 30 | 600 | 40 | Install new 17 gauge tube trap.
Plumbing | Under Sink Repairs | USR006 | Trap Replacement Kit/Lav Brass Tubular | STANDARD | 640 | 1 | 30 | 600 | 40 | Install new 17 gauge tube trap.
Plumbing | Under Sink Repairs | USR010 | Kitchen Sink Strainer Replacement | MEMBER | 460.45 | 0.85 | 1.21 | 600 | 1.61 | New Premium brass kitchen sink basket strainer.
Plumbing | Under Sink Repairs | USR010 | Kitchen Sink Strainer Replacement | STANDARD | 511.61 | 0.85 | 1.21 | 600 | 1.61 | New Premium brass kitchen sink basket strainer.
Plumbing | Under Sink Repairs | USR015 | Kitchen Sink Tailpiece Replacement | MEMBER | 275.82 | 0.5 | 4.85 | 600 | 6.47 | Remove tailpiece & install new brass 17 gauge tailpiece.
Plumbing | Under Sink Repairs | USR015 | Kitchen Sink Tailpiece Replacement | STANDARD | 306.47 | 0.5 | 4.85 | 600 | 6.47 | Remove tailpiece & install new brass 17 gauge tailpiece.
Plumbing | Under Sink Repairs | USR019 | Dishwasher Disposer Connector Replacement | MEMBER | 179.87 | 0.33 | 1.39 | 600 | 1.85 | Install new dishwasher disposer connector.
Plumbing | Under Sink Repairs | USR019 | Dishwasher Disposer Connector Replacement | STANDARD | 199.85 | 0.33 | 1.39 | 600 | 1.85 | Install new dishwasher disposer connector.
Plumbing | Under Sink Repairs | USR020 | Double Bowl Center Outlet Waste Replacement | MEMBER | 578.41 | 0.9 | 77.01 | 600 | 102.68 | Remove old & install new 17 gauge brass continuous waste piping (double sink).
Plumbing | Under Sink Repairs | USR020 | Double Bowl Center Outlet Waste Replacement | STANDARD | 642.68 | 0.9 | 77.01 | 600 | 102.68 | Remove old & install new 17 gauge brass continuous waste piping (double sink).
Plumbing | Under Sink Repairs | USR023 | Lavatory Sink Drain Repair (Major) | MEMBER | 606.64 | 1 | 55.53 | 600 | 74.04 | Install new 1 1/4" 17 gauge threaded tailpiece, trap & pop-up waste assembly.
Plumbing | Under Sink Repairs | USR023 | Lavatory Sink Drain Repair (Major) | STANDARD | 674.04 | 1 | 55.53 | 600 | 74.04 | Install new 1 1/4" 17 gauge threaded tailpiece, trap & pop-up waste assembly.
Plumbing | Under Sink Repairs | USR024 | Lavatory Sink Drain Repair (Minor) | MEMBER | 438.29 | 0.75 | 27.74 | 600 | 36.99 | Install new 1 1/4" 17 gauge threaded tailpiece & trap.
Plumbing | Under Sink Repairs | USR024 | Lavatory Sink Drain Repair (Minor) | STANDARD | 486.99 | 0.75 | 27.74 | 600 | 36.99 | Install new 1 1/4" 17 gauge threaded tailpiece & trap.
Plumbing | Under Sink Repairs | USR030 | Lavatory Tailpiece Replacement | MEMBER | 332.57 | 0.6 | 7.14 | 600 | 9.52 | Install new 1 1/4" 17 gauge threaded tailpiece.
Plumbing | Under Sink Repairs | USR030 | Lavatory Tailpiece Replacement | STANDARD | 369.52 | 0.6 | 7.14 | 600 | 9.52 | Install new 1 1/4" 17 gauge threaded tailpiece.
Plumbing | Kitchen & Bar Sink Installs | BSI125 | Premium Stainless Steel Bar Sink 15x15 | MEMBER | 1016.35 | 1.5 | 171.96 | 600 | 229.28 | Install premium stainless steel 15x15 bar sink w/ faucet.
Plumbing | Kitchen & Bar Sink Installs | BSI125 | Premium Stainless Steel Bar Sink 15x15 | STANDARD | 1129.28 | 1.5 | 171.96 | 600 | 229.28 | Install premium stainless steel 15x15 bar sink w/ faucet.
Plumbing | Kitchen & Bar Sink Installs | KSI010 | Disconnect Kitchen Sink & Cap Lines | MEMBER | 367.99 | 0.67 | 5.16 | 600 | 6.88 | Disconnect & remove kitchen or island sink cap & ready for new.
Plumbing | Kitchen & Bar Sink Installs | KSI010 | Disconnect Kitchen Sink & Cap Lines | STANDARD | 408.88 | 0.67 | 5.16 | 600 | 6.88 | Disconnect & remove kitchen or island sink cap & ready for new.
Plumbing | Kitchen & Bar Sink Installs | KSI101 | Premium SS Kitchen Sink 1 Bowl W/Out DW & Disposer | MEMBER | 1212 | 2 | 110 | 600 | 146.67 | Furnish & install 2522 self rim Kohler stainless steel kit sink w/ S/H Wolverine Brass faucet & strainer. Connect water & drainage w/ new parts.
Plumbing | Kitchen & Bar Sink Installs | KSI101 | Premium SS Kitchen Sink 1 Bowl W/Out DW & Disposer | STANDARD | 1346.67 | 2 | 110 | 600 | 146.67 | Furnish & install 2522 self rim Kohler stainless steel kit sink w/ S/H Wolverine Brass faucet & strainer. Connect water & drainage w/ new parts.
Plumbing | Kitchen & Bar Sink Installs | KSI102 | Quality SS Kitchen Sink 1 Bowl W/Out DW & Disposer | MEMBER | 912 | 1.5 | 85 | 600 | 113.33 | Furnish & install 2522 self rim Silvercast stainless steel kit sink with Wol Brass S/H faucet & strainer. Connect water & drainage w/ new parts.
Plumbing | Kitchen & Bar Sink Installs | KSI102 | Quality SS Kitchen Sink 1 Bowl W/Out DW & Disposer | STANDARD | 1013.33 | 1.5 | 85 | 600 | 113.33 | Furnish & install 2522 self rim Silvercast stainless steel kit sink with Wol Brass S/H faucet & strainer. Connect water & drainage w/ new parts.
Plumbing | Kitchen & Bar Sink Installs | KSI103 | Premium SS Kitchen Sink 1 Bowl W/ DW & Disposer | MEMBER | 1364.53 | 2.25 | 124.61 | 600 | 166.15 | Furnish & install 2522 self rim Kohler stainless steel kit sink w/ S/H Wol Brass faucet & disposer. Connect dishwasher, water & drainage w/ new parts.
Plumbing | Kitchen & Bar Sink Installs | KSI103 | Premium SS Kitchen Sink 1 Bowl W/ DW & Disposer | STANDARD | 1516.15 | 2.25 | 124.61 | 600 | 166.15 | Furnish & install 2522 self rim Kohler stainless steel kit sink w/ S/H Wol Brass faucet & disposer. Connect dishwasher, water & drainage w/ new parts.
Plumbing | Kitchen & Bar Sink Installs | KSI104 | Quality SS Kitchen Sink 1 Bowl W/ DW & Disposer | MEMBER | 1182 | 2 | 85 | 600 | 113.33 | Furnish & install 2522 self rim Silvercast SS kit sink w/ S/H Wol Brass faucet & disposer. Connect dishwasher, water & drainage w/ new parts.
Plumbing | Kitchen & Bar Sink Installs | KSI104 | Quality SS Kitchen Sink 1 Bowl W/ DW & Disposer | STANDARD | 1313.33 | 2 | 85 | 600 | 113.33 | Furnish & install 2522 self rim Silvercast SS kit sink w/ S/H Wol Brass faucet & disposer. Connect dishwasher, water & drainage w/ new parts.
Plumbing | Kitchen & Bar Sink Installs | KSI105 | Premium SS Kitchen Sink 2 Bowl W/Out DW & Disposer | MEMBER | 1564.52 | 2.5 | 178.77 | 600 | 238.36 | Furnish & install 3322 self rim Kohler SS kit sink w/ S/H Wol Brass faucet & strainer. Connect water & drainage w/ new parts.
Plumbing | Kitchen & Bar Sink Installs | KSI105 | Premium SS Kitchen Sink 2 Bowl W/Out DW & Disposer | STANDARD | 1738.36 | 2.5 | 178.77 | 600 | 238.36 | Furnish & install 3322 self rim Kohler SS kit sink w/ S/H Wol Brass faucet & strainer. Connect water & drainage w/ new parts.
Plumbing | Kitchen & Bar Sink Installs | KSI106 | Quality SS Kitchen Sink 2 Bowl W/Out DW & Disposer | MEMBER | 1230 | 2 | 125 | 600 | 166.67 | Furnish & install 3322 self rim Silvercast SS kit sink w/ S/H Wol Brass faucet. Connect water & drainage w/ new parts.
Plumbing | Kitchen & Bar Sink Installs | KSI106 | Quality SS Kitchen Sink 2 Bowl W/Out DW & Disposer | STANDARD | 1366.67 | 2 | 125 | 600 | 166.67 | Furnish & install 3322 self rim Silvercast SS kit sink w/ S/H Wol Brass faucet. Connect water & drainage w/ new parts.
Plumbing | Kitchen & Bar Sink Installs | KSI107 | Premium SS Kitchen Sink 2 Bowl W/ DW & Disposer | MEMBER | 1850.62 | 2.75 | 325 | 600 | 406.25 | Furnish & install 3322 self rim SS kit sink w/ S/H faucet & disposer. Connect dishwasher, water & drainage w/ new parts.
Plumbing | Kitchen & Bar Sink Installs | KSI107 | Premium SS Kitchen Sink 2 Bowl W/ DW & Disposer | STANDARD | 2056.25 | 2.75 | 325 | 600 | 406.25 | Furnish & install 3322 self rim SS kit sink w/ S/H faucet & disposer. Connect dishwasher, water & drainage w/ new parts.
Plumbing | Kitchen & Bar Sink Installs | KSI108 | Quality SS Kitchen Sink 2 Bowl W/ DW & Disposer | MEMBER | 1530 | 2.5 | 150 | 600 | 200 | Furnish & install 3322 self rim Silvercast SS kit sink w/ S/H Wol Brass faucet & disposer. Connect water & drainage w/ new parts.
Plumbing | Kitchen & Bar Sink Installs | KSI108 | Quality SS Kitchen Sink 2 Bowl W/ DW & Disposer | STANDARD | 1700 | 2.5 | 150 | 600 | 200 | Furnish & install 3322 self rim Silvercast SS kit sink w/ S/H Wol Brass faucet & disposer. Connect water & drainage w/ new parts.
Plumbing | Kitchen & Bar Sink Installs | WFI001 | Premium Water Filtration System | MEMBER | 990 | 1.5 | 150 | 600 | 200 | (Best) Furnish & install water filtration system under sink in household.
Plumbing | Kitchen & Bar Sink Installs | WFI001 | Premium Water Filtration System | STANDARD | 1100 | 1.5 | 150 | 600 | 200 | (Best) Furnish & install water filtration system under sink in household.
Plumbing | Kitchen & Bar Sink Installs | WFI003 | Quality Water Filtration System | MEMBER | 660 | 1 | 100 | 600 | 133.33 | (Good) Furnish & install water filtration system under sink in household.
Plumbing | Kitchen & Bar Sink Installs | WFI003 | Quality Water Filtration System | STANDARD | 733.33 | 1 | 100 | 600 | 133.33 | (Good) Furnish & install water filtration system under sink in household.
Plumbing | Laundry Tub & Pump Installs | LTI100 | Laundry Tub W/ Legs & 2 Handle Faucet | MEMBER | 946.87 | 1.5 | 114.06 | 600 | 152.08 | Remove existing single sink & install new Mustee molded sink w/ legs & chrome faucet.
Plumbing | Laundry Tub & Pump Installs | LTI100 | Laundry Tub W/ Legs & 2 Handle Faucet | STANDARD | 1052.08 | 1.5 | 114.06 | 600 | 152.08 | Remove existing single sink & install new Mustee molded sink w/ legs & chrome faucet.
Plumbing | Laundry Tub & Pump Installs | LTI302 | Quality Laundry Tray Faucet - Chrome | MEMBER | 708.67 | 1.17 | 64.06 | 600 | 85.41 | (Good Quality) Ceramic stems w/ 6" spout.
Plumbing | Laundry Tub & Pump Installs | LTI302 | Quality Laundry Tray Faucet - Chrome | STANDARD | 787.41 | 1.17 | 64.06 | 600 | 85.41 | (Good Quality) Ceramic stems w/ 6" spout.
Plumbing | Lavatory Sink & Vanity Installs | LSI102 | Premium China Drop-In Lavatory Sink & Faucet | MEMBER | 1187.82 | 2 | 89.85 | 600 | 119.8 | Remove existing lavatory sink & install new premium china lavatory, new faucet & new trap.
Plumbing | Lavatory Sink & Vanity Installs | LSI102 | Premium China Drop-In Lavatory Sink & Faucet | STANDARD | 1319.8 | 2 | 89.85 | 600 | 119.8 | Remove existing lavatory sink & install new premium china lavatory, new faucet & new trap.
Plumbing | Lavatory Sink & Vanity Installs | LSI112 | Standard China Lavatory & Faucet | MEMBER | 894.36 | 1.5 | 70.3 | 600 | 93.73 | Remove existing lavatory & install new china lavatory, faucet & trap.
Plumbing | Lavatory Sink & Vanity Installs | LSI112 | Standard China Lavatory & Faucet | STANDARD | 993.73 | 1.5 | 70.3 | 600 | 93.73 | Remove existing lavatory & install new china lavatory, faucet & trap.
Plumbing | Lavatory Sink & Vanity Installs | LSI142 | Designer Pedestal Lavatory Sink | MEMBER | 2069.63 | 2.5 | 639.67 | 600 | 799.59 | Remove existing sink & install new 27"x19" pedestal lav sink (Kohler Portrait or equal). Connect to existing waste & water piping without alterations.
Plumbing | Lavatory Sink & Vanity Installs | LSI142 | Designer Pedestal Lavatory Sink | STANDARD | 2299.59 | 2.5 | 639.67 | 600 | 799.59 | Remove existing sink & install new 27"x19" pedestal lav sink (Kohler Portrait or equal). Connect to existing waste & water piping without alterations.
Plumbing | Lavatory Sink & Vanity Installs | LSI146 | Standard Pedestal Lavatory Sink | MEMBER | 1804.29 | 2.5 | 403.81 | 600 | 504.76 | Remove existing sink & install new standard pedestal lav sink (Briggs or equal). Connect to existing plumbing w/out alteration to waste or water pipes.
Plumbing | Lavatory Sink & Vanity Installs | LSI146 | Standard Pedestal Lavatory Sink | STANDARD | 2004.76 | 2.5 | 403.81 | 600 | 504.76 | Remove existing sink & install new standard pedestal lav sink (Briggs or equal). Connect to existing plumbing w/out alteration to waste or water pipes.
Plumbing | Toilet Installations | TN001 | Premium 2PC Toilet Round Front White | MEMBER | 1040.62 | 1.25 | 325 | 600 | 406.25 | Remove existing & install new water saver 1.28 gal or pressure assist round front toilet w/ seat (white). (Toto Drake, Kohler Memoir)
Plumbing | Toilet Installations | TN001 | Premium 2PC Toilet Round Front White | STANDARD | 1156.25 | 1.25 | 325 | 600 | 406.25 | Remove existing & install new water saver 1.28 gal or pressure assist round front toilet w/ seat (white). (Toto Drake, Kohler Memoir)
Plumbing | Toilet Installations | TN002 | Quality 2PC Toilet Round Front White | MEMBER | 807 | 1.25 | 110 | 600 | 146.67 | Remove existing & install new water saver 1.28 gal round front toilet w/ seat (white). (Am Std Cadet, Kohler Wellworth, Toto Carusoe, Cimarron, Gerber Viper)
Plumbing | Toilet Installations | TN002 | Quality 2PC Toilet Round Front White | STANDARD | 896.67 | 1.25 | 110 | 600 | 146.67 | Remove existing & install new water saver 1.28 gal round front toilet w/ seat (white). (Am Std Cadet, Kohler Wellworth, Toto Carusoe, Cimarron, Gerber Viper)
Plumbing | Toilet Installations | TN005 | Premium 2PC Toilet Elongated White | MEMBER | 1074.38 | 1.25 | 355 | 600 | 443.75 | Remove existing & install new water saver 1.28 gal elongated white toilet w/ seat. (Toto Drake or Kohler Memoir) Large footprint items.
Plumbing | Toilet Installations | TN005 | Premium 2PC Toilet Elongated White | STANDARD | 1193.75 | 1.25 | 355 | 600 | 443.75 | Remove existing & install new water saver 1.28 gal elongated white toilet w/ seat. (Toto Drake or Kohler Memoir) Large footprint items.
Plumbing | Toilet Installations | TN006 | Quality 2PC Toilet Elongated White | MEMBER | 849 | 1.25 | 145 | 600 | 193.33 | Remove existing & install new water saver 1.28 gal white elongated toilet w/ seat. (Am Std Cadet, Kohler Wellworth, Toto Carusoe, Cimarron)
Plumbing | Toilet Installations | TN006 | Quality 2PC Toilet Elongated White | STANDARD | 943.33 | 1.25 | 145 | 600 | 193.33 | Remove existing & install new water saver 1.28 gal white elongated toilet w/ seat. (Am Std Cadet, Kohler Wellworth, Toto Carusoe, Cimarron)
Plumbing | Toilet Installations | TN130 | Premium Comfort Height Toilet White - Pressure Assist | MEMBER | 1355.62 | 2 | 245 | 600 | 306.25 | Remove existing & install new pressure assist handicap white toilet w/ seat.
Plumbing | Toilet Installations | TN130 | Premium Comfort Height Toilet White - Pressure Assist | STANDARD | 1506.25 | 2 | 245 | 600 | 306.25 | Remove existing & install new pressure assist handicap white toilet w/ seat.
Plumbing | Toilet Installations | TN135 | Quality Handicap Toilet White | MEMBER | 1161 | 1.75 | 180 | 600 | 240 | Remove existing toilet & install new Am Std Cadet, Kohler Wellworth, or Gerber Viper handicap toilet w/ seat.
Plumbing | Toilet Installations | TN135 | Quality Handicap Toilet White | STANDARD | 1290 | 1.75 | 180 | 600 | 240 | Remove existing toilet & install new Am Std Cadet, Kohler Wellworth, or Gerber Viper handicap toilet w/ seat.
Plumbing | Toilet Repairs | TR001 | Major Toilet Tank Rebuild | MEMBER | 731.98 | 1.25 | 47.48 | 600 | 63.31 | Complete rebuild highest quality brass flush valve, tank handle, brass water metering valve & new tank to bowl bolts & gasket. (Wol Brass)
Plumbing | Toilet Repairs | TR001 | Major Toilet Tank Rebuild | STANDARD | 813.31 | 1.25 | 47.48 | 600 | 63.31 | Complete rebuild highest quality brass flush valve, tank handle, brass water metering valve & new tank to bowl bolts & gasket. (Wol Brass)
Plumbing | Toilet Repairs | TR004 | Minor Toilet Tank Rebuild | MEMBER | 577.26 | 1 | 31.05 | 600 | 41.4 | Highest quality brass water metering valve, float ball, tank handle & flapper or tank ball.
Plumbing | Toilet Repairs | TR004 | Minor Toilet Tank Rebuild | STANDARD | 641.4 | 1 | 31.05 | 600 | 41.4 | Highest quality brass water metering valve, float ball, tank handle & flapper or tank ball.
Plumbing | Toilet Repairs | TR006 | Toilet Water Fill Control Valve (Best) | MEMBER | 429.97 | 0.75 | 20.81 | 600 | 27.75 | Highest quality brass water metering device & tank seal. Includes new water supply riser.
Plumbing | Toilet Repairs | TR006 | Toilet Water Fill Control Valve (Best) | STANDARD | 477.75 | 0.75 | 20.81 | 600 | 27.75 | Highest quality brass water metering device & tank seal. Includes new water supply riser.
Plumbing | Toilet Repairs | TR007 | Toilet Water Fill Control Valve (Good) | MEMBER | 366.92 | 0.65 | 13.27 | 600 | 17.69 | Plastic water metering device & tank seal. Includes new supply tube riser.
Plumbing | Toilet Repairs | TR007 | Toilet Water Fill Control Valve (Good) | STANDARD | 407.69 | 0.65 | 13.27 | 600 | 17.69 | Plastic water metering device & tank seal. Includes new supply tube riser.
Plumbing | Toilet Repairs | TR010 | Toilet Flapper/Ball Replacement | MEMBER | 218.8 | 0.4 | 2.33 | 600 | 3.11 | Locate leaking seal, clean flush valve & install new seal.
Plumbing | Toilet Repairs | TR010 | Toilet Flapper/Ball Replacement | STANDARD | 243.11 | 0.4 | 2.33 | 600 | 3.11 | Locate leaking seal, clean flush valve & install new seal.
Plumbing | Toilet Repairs | TR011 | Toilet Flapper/Ball Replacement (Add-On) | MEMBER | 137.8 | 0.25 | 2.33 | 600 | 3.11 | Locate leaking seal, clean flush valve & install new seal.
Plumbing | Toilet Repairs | TR011 | Toilet Flapper/Ball Replacement (Add-On) | STANDARD | 153.11 | 0.25 | 2.33 | 600 | 3.11 | Locate leaking seal, clean flush valve & install new seal.
Plumbing | Toilet Repairs | TR012 | Emergency Stop Valve & Riser Tube | MEMBER | 418.43 | 0.75 | 11.19 | 600 | 14.92 | Close water, remove existing & install new toilet supply & valve in chrome.
Plumbing | Toilet Repairs | TR012 | Emergency Stop Valve & Riser Tube | STANDARD | 464.92 | 0.75 | 11.19 | 600 | 14.92 | Close water, remove existing & install new toilet supply & valve in chrome.
Plumbing | Toilet Repairs | TR013 | Emergency Stop Valve & Riser Tube (Add-On) | MEMBER | 191.63 | 0.33 | 11.19 | 600 | 14.92 | Close water, remove existing & install new toilet supply & valve in chrome.
Plumbing | Toilet Repairs | TR013 | Emergency Stop Valve & Riser Tube (Add-On) | STANDARD | 212.92 | 0.33 | 11.19 | 600 | 14.92 | Close water, remove existing & install new toilet supply & valve in chrome.
Plumbing | Toilet Repairs | TR014 | Toilet Riser Tube | MEMBER | 276.23 | 0.5 | 5.19 | 600 | 6.92 | Close water, remove existing & install new toilet supply tube in chrome.
Plumbing | Toilet Repairs | TR014 | Toilet Riser Tube | STANDARD | 306.92 | 0.5 | 5.19 | 600 | 6.92 | Close water, remove existing & install new toilet supply tube in chrome.
Plumbing | Toilet Repairs | TR015 | Toilet Riser Tube (Add-On) | MEMBER | 141.23 | 0.25 | 5.19 | 600 | 6.92 | Close water, remove existing & install new toilet supply tube in chrome.
Plumbing | Toilet Repairs | TR015 | Toilet Riser Tube (Add-On) | STANDARD | 156.92 | 0.25 | 5.19 | 600 | 6.92 | Close water, remove existing & install new toilet supply tube in chrome.
Plumbing | Toilet Repairs | TR016 | Tank Handle Replacement | MEMBER | 146.24 | 0.25 | 9.37 | 600 | 12.49 | Install new highest quality chrome tank handle (universal).
Plumbing | Toilet Repairs | TR016 | Tank Handle Replacement | STANDARD | 162.49 | 0.25 | 9.37 | 600 | 12.49 | Install new highest quality chrome tank handle (universal).
Plumbing | Toilet Repairs | TR022 | Tank To Bowl Seal & Bolt Replacement | MEMBER | 544.8 | 1 | 4 | 600 | 5.33 | Remove tank & install new tank bolts & close couple gasket.
Plumbing | Toilet Repairs | TR022 | Tank To Bowl Seal & Bolt Replacement | STANDARD | 605.33 | 1 | 4 | 600 | 5.33 | Remove tank & install new tank bolts & close couple gasket.
Plumbing | Toilet Repairs | TR023 | Flush Valve & Seal Replacement | MEMBER | 586.08 | 1 | 38.4 | 600 | 51.2 | Remove tank & flush valve. Install new brass flush valve, seal & bolts.
Plumbing | Toilet Repairs | TR023 | Flush Valve & Seal Replacement | STANDARD | 651.2 | 1 | 38.4 | 600 | 51.2 | Remove tank & flush valve. Install new brass flush valve, seal & bolts.
Plumbing | Toilet Repairs | TR050 | Pull & Reset Toilet | MEMBER | 288.79 | 0.5 | 15.66 | 600 | 20.88 | Remove toilet. Install new seal, bolts, supply tube & reset toilet. (Use this task for seal replacement.)
Plumbing | Toilet Repairs | TR050 | Pull & Reset Toilet | STANDARD | 320.88 | 0.5 | 15.66 | 600 | 20.88 | Remove toilet. Install new seal, bolts, supply tube & reset toilet. (Use this task for seal replacement.)
Plumbing | Toilet Repairs | TR052 | Toilet Flange Replacement (Brass Or Cast Iron) | MEMBER | 983.72 | 1.75 | 32.27 | 600 | 43.03 | Install new brass toilet flange & lead riser. (Replace lead riser with PVC or cast iron riser.)
Plumbing | Toilet Repairs | TR052 | Toilet Flange Replacement (Brass Or Cast Iron) | STANDARD | 1093.03 | 1.75 | 32.27 | 600 | 43.03 | Install new brass toilet flange & lead riser. (Replace lead riser with PVC or cast iron riser.)
Plumbing | Toilet Repairs | TR053 | Toilet Flange Replacement (PVC) | MEMBER | 835.79 | 1.5 | 21.49 | 600 | 28.65 | Pull old toilet. Install new plastic toilet flange & reset toilet.
Plumbing | Toilet Repairs | TR053 | Toilet Flange Replacement (PVC) | STANDARD | 928.65 | 1.5 | 21.49 | 600 | 28.65 | Pull old toilet. Install new plastic toilet flange & reset toilet.
Plumbing | Toilet Repairs | TR054 | Toilet Flange Replacement (Spanner) | MEMBER | 564 | 1 | 20 | 600 | 26.67 | Pull old toilet. Install new spanner toilet flange & reset toilet.
Plumbing | Toilet Repairs | TR054 | Toilet Flange Replacement (Spanner) | STANDARD | 626.67 | 1 | 20 | 600 | 26.67 | Pull old toilet. Install new spanner toilet flange & reset toilet.
Plumbing | Toilet Repairs | TR100 | Low Profile Toilet Rebuild (High End) | MEMBER | 723 | 1.25 | 40 | 600 | 53.33 | Complete rebuild. Install water level control valve & tank seal. (Crane, Briggs, Case)
Plumbing | Toilet Repairs | TR100 | Low Profile Toilet Rebuild (High End) | STANDARD | 803.33 | 1.25 | 40 | 600 | 53.33 | Complete rebuild. Install water level control valve & tank seal. (Crane, Briggs, Case)
Plumbing | Toilet Repairs | TR102 | Low Profile Toilet Rebuild (Quality Brand) | MEMBER | 588 | 1 | 40 | 600 | 53.33 | Install water measuring control valve & tank seal. (Most Kohler & Am Std brands.)
Plumbing | Toilet Repairs | TR102 | Low Profile Toilet Rebuild (Quality Brand) | STANDARD | 653.33 | 1 | 40 | 600 | 53.33 | Install water measuring control valve & tank seal. (Most Kohler & Am Std brands.)
Plumbing | Toilet Repairs | TR104 | Low Profile Fill Valve Repair | MEMBER | 576.46 | 1 | 30.38 | 600 | 40.51 | Repair water measuring control valve.
Plumbing | Toilet Repairs | TR104 | Low Profile Fill Valve Repair | STANDARD | 640.51 | 1 | 30.38 | 600 | 40.51 | Repair water measuring control valve.
Plumbing | Toilet Repairs | TR125 | Toilet Seat Elongated White | MEMBER | 183 | 0.25 | 40 | 600 | 53.33 | Install new premium quality elongated plastic toilet seat.
Plumbing | Toilet Repairs | TR125 | Toilet Seat Elongated White | STANDARD | 203.33 | 0.25 | 40 | 600 | 53.33 | Install new premium quality elongated plastic toilet seat.
Plumbing | Toilet Repairs | TR127 | Toilet Seat Round Front White | MEMBER | 183 | 0.25 | 40 | 600 | 53.33 | Install round front premium quality plastic toilet seat.
Plumbing | Toilet Repairs | TR127 | Toilet Seat Round Front White | STANDARD | 203.33 | 0.25 | 40 | 600 | 53.33 | Install round front premium quality plastic toilet seat.
Plumbing | Toilet Repairs | TR136 | Toilet Seat Open Front Elongated White (Commercial) | MEMBER | 233.4 | 0.25 | 82 | 600 | 109.33 | Install new elongated open front toilet seat. (Highest Quality)
Plumbing | Toilet Repairs | TR136 | Toilet Seat Open Front Elongated White (Commercial) | STANDARD | 259.33 | 0.25 | 82 | 600 | 109.33 | Install new elongated open front toilet seat. (Highest Quality)
Plumbing | Toilet Repairs | TR150 | Toilet Seat Toto Soft Close White | MEMBER | 372 | 0.5 | 85 | 600 | 113.33 | Furnish & install Toto soft close seat.
Plumbing | Toilet Repairs | TR150 | Toilet Seat Toto Soft Close White | STANDARD | 413.33 | 0.5 | 85 | 600 | 113.33 | Furnish & install Toto soft close seat.
Plumbing | Toilet/Urinal Flushometers | UFV105 | Closet Or Urinal Flush Valve Replacement | MEMBER | 660 | 1 | 100 | 600 | 133.33 | New closet or urinal flush valve. (Sloan)
Plumbing | Toilet/Urinal Flushometers | UFV105 | Closet Or Urinal Flush Valve Replacement | STANDARD | 733.33 | 1 | 100 | 600 | 133.33 | New closet or urinal flush valve. (Sloan)
Plumbing | Toilet/Urinal Flushometers | UFV106 | Closet Or Urinal G2 Auto Flush Valve Replacement | MEMBER | 690 | 1 | 125 | 600 | 166.67 | Furnish & install Sloan G2 auto flush valve.
Plumbing | Toilet/Urinal Flushometers | UFV106 | Closet Or Urinal G2 Auto Flush Valve Replacement | STANDARD | 766.67 | 1 | 125 | 600 | 166.67 | Furnish & install Sloan G2 auto flush valve.
Plumbing | Toilet/Urinal Flushometers | UFV115 | Repair Closet Or Urinal Flush Valve | MEMBER | 489 | 0.75 | 70 | 600 | 93.33 | Closet flush valve repair. Install Sloan drop-in kit with handle repair kit & vacuum breaker kit.
Plumbing | Toilet/Urinal Flushometers | UFV115 | Repair Closet Or Urinal Flush Valve | STANDARD | 543.33 | 0.75 | 70 | 600 | 93.33 | Closet flush valve repair. Install Sloan drop-in kit with handle repair kit & vacuum breaker kit.
Plumbing | Toilet/Urinal Flushometers | UFV120 | Handle Replacement Closet/Urinal | MEMBER | 306 | 0.5 | 30 | 600 | 40 | New flush valve handle for closet & urinal.
Plumbing | Toilet/Urinal Flushometers | UFV120 | Handle Replacement Closet/Urinal | STANDARD | 340 | 0.5 | 30 | 600 | 40 | New flush valve handle for closet & urinal.
Plumbing | Toilet/Urinal Flushometers | UFV127 | Urinal Or Water Closet Vacuum Breaker Replacement | MEMBER | 294 | 0.5 | 20 | 600 | 26.67 | Replace vacuum breaker for urinal flush valve.
Plumbing | Toilet/Urinal Flushometers | UFV127 | Urinal Or Water Closet Vacuum Breaker Replacement | STANDARD | 326.67 | 0.5 | 20 | 600 | 26.67 | Replace vacuum breaker for urinal flush valve.
Plumbing | Toilet/Urinal Flushometers | UFV130 | Control Stop Replacement For Flush Valve | MEMBER | 431.34 | 0.75 | 21.95 | 600 | 29.27 | Install new control stop valve. (Does not include building shut down.)
Plumbing | Toilet/Urinal Flushometers | UFV130 | Control Stop Replacement For Flush Valve | STANDARD | 479.27 | 0.75 | 21.95 | 600 | 29.27 | Install new control stop valve. (Does not include building shut down.)
Plumbing | Toilet/Urinal Flushometers | UFV140 | Spud Assembly Replacement Closet Flush | MEMBER | 545.86 | 1 | 4.88 | 600 | 6.51 | Remove old & install new spud assembly closet.
Plumbing | Toilet/Urinal Flushometers | UFV140 | Spud Assembly Replacement Closet Flush | STANDARD | 606.51 | 1 | 4.88 | 600 | 6.51 | Remove old & install new spud assembly closet.
Plumbing | Toilet/Urinal Flushometers | UFV141 | Spud Assembly Replacement Urinal Flush | MEMBER | 545.86 | 1 | 4.88 | 600 | 6.51 | Remove old & install new spud assembly urinal.
Plumbing | Toilet/Urinal Flushometers | UFV141 | Spud Assembly Replacement Urinal Flush | STANDARD | 606.51 | 1 | 4.88 | 600 | 6.51 | Remove old & install new spud assembly urinal.
Plumbing | Toilet/Urinal Flushometers | UFV300 | Remove & Re-Install Wall Hung Urinal | MEMBER | 1081.63 | 2 | 1.36 | 600 | 1.81 | Remove urinal, replace seal & re-install.
Plumbing | Toilet/Urinal Flushometers | UFV300 | Remove & Re-Install Wall Hung Urinal | STANDARD | 1201.81 | 2 | 1.36 | 600 | 1.81 | Remove urinal, replace seal & re-install.
Plumbing | Toilet/Urinal Flushometers | UFV302 | Quality Washout Wall Hung Urinal & Valve | MEMBER | 1811.2 | 3 | 159.33 | 600 | 212.44 | Furnish & install new washout wall hung white urinal & flush valve. (Briggs, Kohler, Am Std)
Plumbing | Toilet/Urinal Flushometers | UFV302 | Quality Washout Wall Hung Urinal & Valve | STANDARD | 2012.44 | 3 | 159.33 | 600 | 212.44 | Furnish & install new washout wall hung white urinal & flush valve. (Briggs, Kohler, Am Std)
Plumbing | Tub/Shower Installs | TSI101 | Premium Cast Iron 5' Tub Install | MEMBER | 4196.25 | 6 | 850 | 600 | 1062.5 | Remove old tub & install new cast iron 5ft tub (Kohler Villager). Includes new tub waste. Excludes new faucet & tile replacement.
Plumbing | Tub/Shower Installs | TSI101 | Premium Cast Iron 5' Tub Install | STANDARD | 4662.5 | 6 | 850 | 600 | 1062.5 | Remove old tub & install new cast iron 5ft tub (Kohler Villager). Includes new tub waste. Excludes new faucet & tile replacement.
Plumbing | Tub/Shower Installs | TSI103 | Quality Americast Steel 5' Tub Install | MEMBER | 2778.75 | 4 | 550 | 600 | 687.5 | Remove old tub & install new steel 5ft tub. Includes tub waste. Excludes new faucet & tile replacement.
Plumbing | Tub/Shower Installs | TSI103 | Quality Americast Steel 5' Tub Install | STANDARD | 3087.5 | 4 | 550 | 600 | 687.5 | Remove old tub & install new steel 5ft tub. Includes tub waste. Excludes new faucet & tile replacement.
Plumbing | Tub/Shower Installs | TSI126 | Demo & Removal Of Shower Pan | MEMBER | 1080 | 2 | 0 | 600 | 0 | Cut out existing shower pan & remove all debris.
Plumbing | Tub/Shower Installs | TSI126 | Demo & Removal Of Shower Pan | STANDARD | 1200 | 2 | 0 | 600 | 0 | Cut out existing shower pan & remove all debris.
Plumbing | Tub/Shower Installs | TSI247 | Shower Pan Replacement Up To 5x3 | MEMBER | 1389.38 | 2 | 275 | 600 | 343.75 | Replace shower drain & install shower pan. Excludes demo & tile replacement.
Plumbing | Tub/Shower Installs | TSI247 | Shower Pan Replacement Up To 5x3 | STANDARD | 1543.75 | 2 | 275 | 600 | 343.75 | Replace shower drain & install shower pan. Excludes demo & tile replacement.
Plumbing | Water Filters | WFI020 | Potable Water Test | MEMBER | 285.75 | 0.1 | 206 | 600 | 257.5 | Perform drinking water test.
Plumbing | Water Filters | WFI020 | Potable Water Test | STANDARD | 317.5 | 0.1 | 206 | 600 | 257.5 | Perform drinking water test.
Plumbing | Water Filters | WFI005 | Install Whole House Water Softener System | MEMBER | 2227.5 | 2.5 | 780 | 600 | 975 | Furnish & install premium whole house water Softener system Model ECS-24.
Plumbing | Water Filters | WFI005 | Install Whole House Water Softener System | STANDARD | 2475 | 2.5 | 780 | 600 | 975 | Furnish & install premium whole house water Softener system Model ECS-24.
Plumbing | Water Filters | WFI006 | Install Whole House Water Softener System (Add-On) | MEMBER | 1957.5 | 2 | 780 | 600 | 975 | Furnish & install premium whole house water Softener system Model ECS-24. Added onto an existing service call to the house
Plumbing | Water Filters | WFI006 | Install Whole House Water Softener System (Add-On) | STANDARD | 2175 | 2 | 780 | 600 | 975 | Furnish & install premium whole house water Softener system Model ECS-24. Added onto an existing service call to the house
Plumbing | Water Filters | WFI005 | Install Larger Whole House Water Softener System | MEMBER | 2948.62 | 2.5 | 1421 | 600 | 1776.25 | Furnish & install premium whole house water Softener system
Plumbing | Water Filters | WFI005 | Install Larger Whole House Water Softener System | STANDARD | 3276.25 | 2.5 | 1421 | 600 | 1776.25 | Furnish & install premium whole house water Softener system
Plumbing | Water Filters | WFI006 | Install Larger Whole House Water Softener System (Add-On) | MEMBER | 2678.62 | 2 | 1421 | 600 | 1776.25 | Furnish & install premium whole house water Softener system. Added onto an existing service call to the house
Plumbing | Water Filters | WFI006 | Install Larger Whole House Water Softener System (Add-On) | STANDARD | 2976.25 | 2 | 1421 | 600 | 1776.25 | Furnish & install premium whole house water Softener system. Added onto an existing service call to the house
Plumbing | Water Filters | WFI012 | Install Reverse Osmosis Water Filtration | MEMBER | 1698.75 | 2.5 | 310 | 600 | 387.5 | Furnish & install reverse osmosis filtration system with faucet.
Plumbing | Water Filters | WFI012 | Install Reverse Osmosis Water Filtration | STANDARD | 1887.5 | 2.5 | 310 | 600 | 387.5 | Furnish & install reverse osmosis filtration system with faucet.
Plumbing | Water Filters | WFI006 | Install Reverse Osmosis Water Filtration (Add-On) | MEMBER | 1428.75 | 2 | 310 | 600 | 387.5 | Furnish & install reverse osmosis filtration system with faucet.. Added onto an existing service call to the house
Plumbing | Water Filters | WFI006 | Install Reverse Osmosis Water Filtration (Add-On) | STANDARD | 1587.5 | 2 | 310 | 600 | 387.5 | Furnish & install reverse osmosis filtration system with faucet.. Added onto an existing service call to the house
Plumbing | Water Filters | WFI008 | Premium Water Filter Replacement Cartridge | MEMBER | 225 | 0.25 | 75 | 600 | 100 | Furnish & install H-300 water filter replacement cartridge.
Plumbing | Water Filters | WFI008 | Premium Water Filter Replacement Cartridge | STANDARD | 250 | 0.25 | 75 | 600 | 100 | Furnish & install H-300 water filter replacement cartridge.
Plumbing | Water Filters | WFI010 | Standard Water Filter Replacement Cartridge | MEMBER | 141 | 0.15 | 50 | 600 | 66.67 | Furnish & install water filter replacement cartridge for Cuno system.
Plumbing | Water Filters | WFI010 | Standard Water Filter Replacement Cartridge | STANDARD | 156.67 | 0.15 | 50 | 600 | 66.67 | Furnish & install water filter replacement cartridge for Cuno system.
Plumbing | Appliance Hook-Up | DWI010 | Install Owner Supplied Dishwasher W/ New Piping | MEMBER | 731.52 | 1.25 | 47.1 | 600 | 62.8 | Remove existing & install new customer supplied dishwasher complete w/ water & waste.
Plumbing | Appliance Hook-Up | DWI010 | Install Owner Supplied Dishwasher W/ New Piping | STANDARD | 812.8 | 1.25 | 47.1 | 600 | 62.8 | Remove existing & install new customer supplied dishwasher complete w/ water & waste.
Plumbing | Appliance Hook-Up | DWI015 | Install Owner Supplied Dishwasher W/ Existing Piping | MEMBER | 675 | 1.25 | 0 | 600 | 0 | Remove existing & install new dishwasher using existing piping.
Plumbing | Appliance Hook-Up | DWI015 | Install Owner Supplied Dishwasher W/ Existing Piping | STANDARD | 750 | 1.25 | 0 | 600 | 0 | Remove existing & install new dishwasher using existing piping.
Plumbing | Appliance Hook-Up | DWI018 | Dishwasher Hot Water Feed Pipe Replacement 8' | MEMBER | 550.21 | 1 | 8.51 | 600 | 11.35 | Install new dishwasher hot water supply line up to 8ft.
Plumbing | Appliance Hook-Up | DWI018 | Dishwasher Hot Water Feed Pipe Replacement 8' | STANDARD | 611.35 | 1 | 8.51 | 600 | 11.35 | Install new dishwasher hot water supply line up to 8ft.
Plumbing | Appliance Hook-Up | DWI019 | Dishwasher Emergency Stop Valve Replacement | MEMBER | 417.26 | 0.75 | 10.22 | 600 | 13.63 | Install new dishwasher stop valve.
Plumbing | Appliance Hook-Up | DWI019 | Dishwasher Emergency Stop Valve Replacement | STANDARD | 463.63 | 0.75 | 10.22 | 600 | 13.63 | Install new dishwasher stop valve.
Plumbing | Appliance Hook-Up | DWI020 | Dishwasher Drain Tailpiece Replacement | MEMBER | 410.24 | 0.75 | 4.37 | 600 | 5.83 | Install new dishwasher drain tailpiece brass.
Plumbing | Appliance Hook-Up | DWI020 | Dishwasher Drain Tailpiece Replacement | STANDARD | 455.83 | 0.75 | 4.37 | 600 | 5.83 | Install new dishwasher drain tailpiece brass.
Plumbing | Appliance Hook-Up | DWI021 | Dishwasher Drain Reroute For Air Gap | MEMBER | 540 | 1 | 0 | 600 | 0 | Reroute dishwasher drain line to include air gap.
Plumbing | Appliance Hook-Up | DWI021 | Dishwasher Drain Reroute For Air Gap | STANDARD | 600 | 1 | 0 | 600 | 0 | Reroute dishwasher drain line to include air gap.
Plumbing | Appliance Hook-Up | GDI100 | Hookup Gas Dryer Up To 4' (Owner Supplied) | MEMBER | 577.25 | 1 | 31.04 | 600 | 41.39 | Connect owner supplied gas dryer to existing gas & vent connections. Includes new flexible gas supply piping & flexible vent tubing.
Plumbing | Appliance Hook-Up | GDI100 | Hookup Gas Dryer Up To 4' (Owner Supplied) | STANDARD | 641.39 | 1 | 31.04 | 600 | 41.39 | Connect owner supplied gas dryer to existing gas & vent connections. Includes new flexible gas supply piping & flexible vent tubing.
Plumbing | Appliance Hook-Up | GDI105 | Dryer Vent Kit Replacement | MEMBER | 547.96 | 1 | 6.63 | 600 | 8.84 | Replace existing dryer vent kit, vent hose & vent hood.
Plumbing | Appliance Hook-Up | GDI105 | Dryer Vent Kit Replacement | STANDARD | 608.84 | 1 | 6.63 | 600 | 8.84 | Replace existing dryer vent kit, vent hose & vent hood.
Plumbing | Appliance Hook-Up | GDI107 | Dryer Vent Kit New In Block/Brick | MEMBER | 1087.96 | 2 | 6.63 | 600 | 8.84 | Install new dryer vent kit, vent hose & vent hood. Cut hole through block/brick wall.
Plumbing | Appliance Hook-Up | GDI107 | Dryer Vent Kit New In Block/Brick | STANDARD | 1208.84 | 2 | 6.63 | 600 | 8.84 | Install new dryer vent kit, vent hose & vent hood. Cut hole through block/brick wall.
Plumbing | Appliance Hook-Up | GDI110 | Disconnect & Re-Install Washer/Dryer (Owner Supplied) | MEMBER | 405 | 0.75 | 0 | 600 | 0 | Disconnect existing washer & dryer & reconnect the same.
Plumbing | Appliance Hook-Up | GDI110 | Disconnect & Re-Install Washer/Dryer (Owner Supplied) | STANDARD | 450 | 0.75 | 0 | 600 | 0 | Disconnect existing washer & dryer & reconnect the same.
Plumbing | Appliance Hook-Up | GGI014 | Replace Flex Hose On Gas Grill | MEMBER | 300 | 0.5 | 25 | 600 | 33.33 | New barbecue hose assembly 60".
Plumbing | Appliance Hook-Up | GGI014 | Replace Flex Hose On Gas Grill | STANDARD | 333.33 | 0.5 | 25 | 600 | 33.33 | New barbecue hose assembly 60".
Plumbing | Appliance Hook-Up | RIM100 | New Water Line & Valve For Ice Maker 15' | MEMBER | 582 | 1 | 35 | 600 | 46.67 | Install new angle stop & water supply line to ice maker, up to 15ft.
Plumbing | Appliance Hook-Up | RIM100 | New Water Line & Valve For Ice Maker 15' | STANDARD | 646.67 | 1 | 35 | 600 | 46.67 | Install new angle stop & water supply line to ice maker, up to 15ft.
Plumbing | Appliance Hook-Up | RIM105 | Replacement Water Line For Ice Maker Copper 15' | MEMBER | 459 | 0.75 | 45 | 600 | 60 | Close water, remove existing & install new 1/4" copper tubing only (no valve).
Plumbing | Appliance Hook-Up | RIM105 | Replacement Water Line For Ice Maker Copper 15' | STANDARD | 510 | 0.75 | 45 | 600 | 60 | Close water, remove existing & install new 1/4" copper tubing only (no valve).
Plumbing | Appliance Hook-Up | RIM107 | Ice Maker Stop Valve | MEMBER | 411.6 | 0.75 | 5.5 | 600 | 7.33 | Close water & install new angle stop.
Plumbing | Appliance Hook-Up | RIM107 | Ice Maker Stop Valve | STANDARD | 457.33 | 0.75 | 5.5 | 600 | 7.33 | Close water & install new angle stop.
Plumbing | Appliance Hook-Up | RIM110 | Ice Maker Filter (In-Line) | MEMBER | 427.07 | 0.75 | 18.39 | 600 | 24.52 | Install nice & icy in-line filter.
Plumbing | Appliance Hook-Up | RIM110 | Ice Maker Filter (In-Line) | STANDARD | 474.52 | 0.75 | 18.39 | 600 | 24.52 | Install nice & icy in-line filter.
Plumbing | Appliance Hook-Up | WMI006 | Premium Washing Machine Hoses (Pair) Add-On | MEMBER | 220.2 | 0.33 | 35 | 600 | 46.67 | Install premium SS no-burst hot & cold washing machine hoses, tighten packing. An add-on task when sold with other work.
Plumbing | Appliance Hook-Up | WMI006 | Premium Washing Machine Hoses (Pair) Add-On | STANDARD | 244.67 | 0.33 | 35 | 600 | 46.67 | Install premium SS no-burst hot & cold washing machine hoses, tighten packing. An add-on task when sold with other work.
Plumbing | Appliance Hook-Up | WMI008 | Premium Washing Machine Hoses (Pair) | MEMBER | 299.71 | 0.5 | 24.76 | 600 | 33.01 | Install premium SS no-burst hot & cold washing machine hoses, tighten packing. (Moving washer & dryer will be additional task.)
Plumbing | Appliance Hook-Up | WMI008 | Premium Washing Machine Hoses (Pair) | STANDARD | 333.01 | 0.5 | 24.76 | 600 | 33.01 | Install premium SS no-burst hot & cold washing machine hoses, tighten packing. (Moving washer & dryer will be additional task.)
Plumbing | Appliance Hook-Up | WMI012 | Single Lever Laundry Valve | MEMBER | 729 | 1.25 | 45 | 600 | 60 | Install Wol Brass single lever laundry valve - easy use 1/4 turn valve. (Great for homeowners who are away for long periods of time.)
Plumbing | Appliance Hook-Up | WMI012 | Single Lever Laundry Valve | STANDARD | 810 | 1.25 | 45 | 600 | 60 | Install Wol Brass single lever laundry valve - easy use 1/4 turn valve. (Great for homeowners who are away for long periods of time.)
Plumbing | Appliance Hook-Up | WMI018 | Replace Laundry Hose Bib Boiler Drains (Pair) | MEMBER | 546.62 | 1 | 5.52 | 600 | 7.36 | Replace hot & cold valves for the washing machine with standard hose bib boiler drains.
Plumbing | Appliance Hook-Up | WMI018 | Replace Laundry Hose Bib Boiler Drains (Pair) | STANDARD | 607.36 | 1 | 5.52 | 600 | 7.36 | Replace hot & cold valves for the washing machine with standard hose bib boiler drains.
Plumbing | Appliance Hook-Up | WMI022 | Trap & Standpipe For Washing Machine | MEMBER | 624 | 1 | 70 | 600 | 93.33 | Replace trap & standpipe for washing machine. (Not responsible for sheetrock damage/repair etc, if applicable.)
Plumbing | Appliance Hook-Up | WMI022 | Trap & Standpipe For Washing Machine | STANDARD | 693.33 | 1 | 70 | 600 | 93.33 | Replace trap & standpipe for washing machine. (Not responsible for sheetrock damage/repair etc, if applicable.)
Plumbing | Appliance Hook-Up | WMI023 | Washing Machine Pan W/ Drain To Outside (Level 1) | MEMBER | 486 | 0.8 | 45 | 600 | 60 | Install new washing machine pan with drain line to outsisde.
Plumbing | Appliance Hook-Up | WMI023 | Washing Machine Pan W/ Drain To Outside (Level 1) | STANDARD | 540 | 0.8 | 45 | 600 | 60 | Install new washing machine pan with drain line to outsisde.
Plumbing | Appliance Hook-Up | WMI024 | Washing Machine Pan W/ Drain To Outside (Level 2) | MEMBER | 1134 | 2 | 45 | 600 | 60 | Install new washing machine pan with drain line to outsisde.
Plumbing | Appliance Hook-Up | WMI024 | Washing Machine Pan W/ Drain To Outside (Level 2) | STANDARD | 1260 | 2 | 45 | 600 | 60 | Install new washing machine pan with drain line to outsisde.
Plumbing | Food Waste Disposers | SGD001 | Un-Jam Food Waste Disposer | MEMBER | 270 | 0.5 | 0 | 600 | 0 | Un-clog/un-jam food waste disposer & check for proper operation.
Plumbing | Food Waste Disposers | SGD001 | Un-Jam Food Waste Disposer | STANDARD | 300 | 0.5 | 0 | 600 | 0 | Un-clog/un-jam food waste disposer & check for proper operation.
Plumbing | Food Waste Disposers | SGD008 | New Install Of Premium Batch Feed Disposer | MEMBER | 1155 | 1.75 | 175 | 600 | 233.33 | Install new ISE Pro batch feed 3/4HP sink garbage disposer & new waste piping. (Use task when disposal is added to kitchen sink for first time.) 7yr "no abuse" warr
Plumbing | Food Waste Disposers | SGD008 | New Install Of Premium Batch Feed Disposer | STANDARD | 1283.33 | 1.75 | 175 | 600 | 233.33 | Install new ISE Pro batch feed 3/4HP sink garbage disposer & new waste piping. (Use task when disposal is added to kitchen sink for first time.) 7yr "no abuse" warr
Plumbing | Food Waste Disposers | SGD020 | New Install Of Quality Batch Feed Disposer | MEMBER | 918 | 1.5 | 90 | 600 | 120 | Install new ISE Badger-5 1/2HP disposer with new waste piping. (Use this task when adding a new disposal to the kitchen for the first time.) 5yr "no abuse" warr
Plumbing | Food Waste Disposers | SGD020 | New Install Of Quality Batch Feed Disposer | STANDARD | 1020 | 1.5 | 90 | 600 | 120 | Install new ISE Badger-5 1/2HP disposer with new waste piping. (Use this task when adding a new disposal to the kitchen for the first time.) 5yr "no abuse" warr
Plumbing | Food Waste Disposers | SGD024 | Replacement Of Premium Batch Feed Disposer | MEMBER | 750 | 1 | 175 | 600 | 233.33 | Remove existing & install new ISE Pro 3/4HP batch feed waste food disposer & connect to existing plumbing. 7yr "no abuse" warranty.
Plumbing | Food Waste Disposers | SGD024 | Replacement Of Premium Batch Feed Disposer | STANDARD | 833.33 | 1 | 175 | 600 | 233.33 | Remove existing & install new ISE Pro 3/4HP batch feed waste food disposer & connect to existing plumbing. 7yr "no abuse" warranty.
Plumbing | Food Waste Disposers | SGD026 | Replacement Of Quality Batch Feed Disposer | MEMBER | 513 | 0.75 | 90 | 600 | 120 | Remove existing, install new ISE Badger 5, 1/2HP disposer & connect to existing plumbing. 5yr "no abuse" warranty.
Plumbing | Food Waste Disposers | SGD026 | Replacement Of Quality Batch Feed Disposer | STANDARD | 570 | 0.75 | 90 | 600 | 120 | Remove existing, install new ISE Badger 5, 1/2HP disposer & connect to existing plumbing. 5yr "no abuse" warranty.
Plumbing | Food Waste Disposers | SGD032 | Remove Sink Waste Disposer & Install Sink Strainer | MEMBER | 451.13 | 0.75 | 38.44 | 600 | 51.25 | Remove existing disposer & install new sink strainer, tailpiece & piping.
Plumbing | Food Waste Disposers | SGD032 | Remove Sink Waste Disposer & Install Sink Strainer | STANDARD | 501.25 | 0.75 | 38.44 | 600 | 51.25 | Remove existing disposer & install new sink strainer, tailpiece & piping.
Plumbing | Food Waste Disposers | SGD051 | Sink Waste Disposer Replacement (Customer Supplied) | MEMBER | 408.12 | 0.75 | 2.6 | 600 | 3.47 | Install customer supplied food waste disposer. Excludes new install electrical.
Plumbing | Food Waste Disposers | SGD051 | Sink Waste Disposer Replacement (Customer Supplied) | STANDARD | 453.47 | 0.75 | 2.6 | 600 | 3.47 | Install customer supplied food waste disposer. Excludes new install electrical.
Plumbing | Instant Hot Water Dispensers | IHW008 | Standard Hot Water Dispenser New Install | MEMBER | 956.25 | 1.25 | 250 | 600 | 312.5 | Install standard hot water dispenser 1/2gal 60 cups per hour. Excludes electrical.
Plumbing | Instant Hot Water Dispensers | IHW008 | Standard Hot Water Dispenser New Install | STANDARD | 1062.5 | 1.25 | 250 | 600 | 312.5 | Install standard hot water dispenser 1/2gal 60 cups per hour. Excludes electrical.
Plumbing | Instant Hot Water Dispensers | IHW011 | Standard Hot Water Dispenser Replacement | MEMBER | 686.25 | 0.75 | 250 | 600 | 312.5 | Remove existing & install standard hot water dispenser 1/2gal 60 cups per hour.
Plumbing | Instant Hot Water Dispensers | IHW011 | Standard Hot Water Dispenser Replacement | STANDARD | 762.5 | 0.75 | 250 | 600 | 312.5 | Remove existing & install standard hot water dispenser 1/2gal 60 cups per hour.
Plumbing | Instant Hot Water Dispensers | IHW020 | Hot Water Dispenser New Install (Customer Supplied) | MEMBER | 541.36 | 1 | 1.13 | 600 | 1.51 | Install new hot water dispenser. (Supplied by others.)
Plumbing | Instant Hot Water Dispensers | IHW020 | Hot Water Dispenser New Install (Customer Supplied) | STANDARD | 601.51 | 1 | 1.13 | 600 | 1.51 | Install new hot water dispenser. (Supplied by others.)